## View
GDLC |  |  | Listbox: Select Site by Name |  |  | Latitude | Longitude | Instrument
Greendale | [5 empty] | 43.588 | 172.0893 | CUSP3B
Site Stability | Stable |  |  |  | Water table depth (m)
Notes | Concrete floor of triple "Skyline" type garage (light timber frame, iron cladding). |  |  |  | Vs 30
Topography | Canterbury Plains, 30 km from range front, 20 km from the coast. |  |  |  | Vs 30 Notes
Nearby Faults | Hororata (c. 18 km), Springbank (c. 19 km)
NEHRP 2000 |  |  |  | ASNZS 1170 | D, Deep or soft Soil
Geomatrix | D, Deep soil in broad canyon (soil greater than 20m thick) |  |  | NZS4203 | C, Flexible or deep soil
Layer Number | Material Desctiption | Overburden Strength | Thickness (m) | Thickness Notes | Notes | References | Bulk Density (t/m3) | Bulk Density Notes | SPT | SPT Notes | Vs (m/s) | Vs Notes
1 | sand - silt/ gravel | medium dense |  | ? | loess (0.7m) over fluvioglacial outwash gravel (Burnham Fm)
2
3
4
5
6
7
8
Bedrock | Bedrock Type | Intact Strength |  | Bulk Density (t/m3) |  | Bulk Density Notes
| Greywacke | strong |  | UCS (MPa) |  | UCS Notes
| Bedrock Weathering | Spacing of Defects |  | Vs (m/s) |  | Vs Notes
Additional Rock Description
Notes
References | Wilson, D.D. (1989). Quaternary geology of northwestern Canterbury Plains, 1:100,000, Sheets L35 & parts of L36, M35 & M36. NZGS miscellaneous series map 14. DSIR, Wgtn.
Depth to Bedrock from sensor level (m) |  | Depth to Bedrock from sensor level Notes | Unknown - insufficient subsurface data
Ground Class Additional | deep
Next
Previous
Instructions:
Either select the site by name using the listbox,
or enter the site code into cell A1
NB: This database is not an official source of subsurface data and is not guarenteed to be completely up to date. The official source is the
GeoNet DELTA database.

## Site_data
Site | Site Name | Site Stability | Water Table | "Notes" | Topography | Nearby Faults | NEHRP 2000 | Geomatrix | NZS 1170.5 | NZS 4203 | Ground Class | Vs30 | Vs30 Notes |  | 1 | 1 | 1 | 1 | 1 | 1 | 1 | 1 | 1 | 1 | 1 | 1 | 2 | 2 | 2 | 2 | 2 | 2 | 2 | 2 | 2 | 2 | 2 | 2 | 3 | 3 | 3 | 3 | 3 | 3 | 3 | 3 | 3 | 3 | 3 | 3 | 4 | 4 | 4 | 4 | 4 | 4 | 4 | 4 | 4 | 4 | 4 | 4 | 5 | 5 | 5 | 5 | 5 | 5 | 5 | 5 | 5 | 5 | 5 | 5 | 6 | 6 | 6 | 6 | 6 | 6 | 6 | 6 | 6 | 6 | 6 | 6 | 7 | 7 | 7 | 7 | 7 | 7 | 7 | 7 | 7 | 7 | 7 | 7 | 8 | 8 | 8 | 8 | 8 | 8 | 8 |  | 8 |  | 8 | 8 |  | Bedrock | Bedrock | Bedrock | Bedrock | Bedrock | Bedrock | Bedrock | Bedrock | Bedrock | Bedrock | Bedrock | Bedrock | Bedrock | Bedrock | Bedrock | Site | Site | Recorder | Nearby Faults
Code |  |  | Depth (m) | Description of Building | [6 empty] | Additional | (m/s) |  |  | Material | Overburden | Thickness | Thickness | Notes | References | Bulk Dens | Bulk Dens | SPT(N) | SPT(N) | Vs | Vs | Material | Overburden | Thickness | Thickness | Notes | References | Bulk Dens | Bulk Dens | SPT(N) | SPT(N) | Vs | Vs | Material | Overburden | Thickness | Thickness | Notes | References | Bulk Dens | Bulk Dens | SPT(N) | SPT(N) | Vs | Vs | Material | Overburden | Thickness | Thickness | Notes | References | Bulk Dens | Bulk Dens | SPT(N) | SPT(N) | Vs | Vs | Material | Overburden | Thickness | Thickness | Notes | References | Bulk Dens | Bulk Dens | SPT(N) | SPT(N) | Vs | Vs | Material | Overburden | Thickness | Thickness | Notes | References | Bulk Dens | Bulk Dens | SPT(N) | SPT(N) | Vs | Vs | Material | Overburden | Thickness | Thickness | Notes | References | Bulk Dens | Bulk Dens | SPT(N) | SPT(N) | Vs | Vs | Material | Overburden | Thickness | Thickness | Notes | References | Bulk Dens | Bulk Dens | SPT(N) | SPT(N) | Vs | Vs |  | Bedrock Type | Intact Strength | Bedrock | Spacing | Additional Rock | Notes | References | Bulk Density | Bulk Density | UCS | UCS | Vs (m/s) | Vs Notes | Depth to Bedrock | Depth to Bedrock | Latitude | Longitude | Type
GDLC | 674 |  |  | or Instrument Housing | [10 empty] | Description | Strength | (m) | Notes |  |  | (t/m3) | Notes |  | Notes | (m/s) | Notes | Description | Strength | (m) | Notes |  |  | (t/m3) | Notes |  | Notes | (m/s) | Notes | Description | Strength | (m) | Notes |  |  | (t/m3) | Notes |  | Notes | (m/s) | Notes | Description | Strength | (m) | Notes |  |  | (t/m3) | Notes |  | Notes | (m/s) | Notes | Description | Strength | (m) | Notes |  |  | (t/m3) | Notes |  | Notes | (m/s) | Notes | Description | Strength | (m) | Notes |  |  | (t/m3) | Notes |  | Notes | (m/s) | Notes | Description | Strength | (m) | Notes |  |  | (t/m3) | Notes |  | Notes | (m/s) | Notes | Description | Strength | (m) | Notes |  |  | (t/m3) | Notes |  | Notes | (m/s) | Notes |  |  |  | Weathering | of Defects | Description |  |  | (t/m3) | Notes | Mpa | Notes |  |  | from sensor level | from sensor level - Notes | (degrees S) | (degrees E)
Column no | 2 | 3 | 4 | 5 | 6 | 7 | 8 | 9 | 10 | 11 | 12 | 13 | 14 | 15 | 16 | 17 | 18 | 19 | 20 | 21 | 22 | 23 | 24 | 25 | 26 | 27 | 28 | 29 | 30 | 31 | 32 | 33 | 34 | 35 | 36 | 37 | 38 | 39 | 40 | 41 | 42 | 43 | 44 | 45 | 46 | 47 | 48 | 49 | 50 | 51 | 52 | 53 | 54 | 55 | 56 | 57 | 58 | 59 | 60 | 61 | 62 | 63 | 64 | 65 | 66 | 67 | 68 | 69 | 70 | 71 | 72 | 73 | 74 | 75 | 76 | 77 | 78 | 79 | 80 | 81 | 82 | 83 | 84 | 85 | 86 | 87 | 88 | 89 | 90 | 91 | 92 | 93 | 94 | 95 | 96 | 97 | 98 | 99 | 100 | 101 | 102 | 103 | 104 | 105 | 106 | 107 | 108 | 109 | 110 | 111 | 112 | 113 | 114 | 115 | 116 | 117 | 118 | 119 | 120 | 121 | 122 | 123 | 124 | 125 | 126 | 127 | 128 | 129 | 130 | 7
Column No in original spreadsheet |  | 3 | 4 | 5 | 6 | 107 | 8 |  | 10 | 11 | 11a | 13 | 14 |  | 5 | 7 | 6 |  |  |  | 9 |  | 10 |  | 11 | 12 | 15 | 17 | 16 |  |  |  | 19 |  | 20 |  | 21 | 22 | 25 | 27 | 26 |  |  |  | 29 |  | 30 |  | 31 | 22 | 35 | 37 | 36 |  |  |  | 39 |  | 40 |  | 41 | 42 | 45 | 47 | 46 |  |  |  | 49 |  | 50 |  | 51 | 52 | 55 | 57 | 56 |  |  |  | 59 |  | 60 |  | 61 | 62 | 65 | 67 | 66 |  |  |  | 69 |  | 70 |  | 71 | 72 | 75 | 77 | 76 |  |  |  | 79 |  | 80 |  | 81 | 82 |  | 95 | 97 | 105 | 106 |  |  | 121 | 99 |  | 98 |  | 101 |  | 109 |  | 125 | 126 | 127 | 107
Start of name list
AICS | Aickens | Low landslide susceptibility |  | Concrete floor of 1-storey, timber-framed, steel-clad shed. Concrete block walls to 1m height in vicinity of recorder. | Flat floor of 1km wide alluvial valley; 120m from toe of steep glacialy-sculpted slope. Near confluence of of Otira and Taramakau Rivers. | Hope-TARA (c. 1 km), Kelly (c. 3 km), Alpine (Kaniere-Tophouse) (c. 11 km), Browning (c. 12 km), Poulter (c. 16 km) |  | D, Deep soil in broad canyon (soil greater than 20m thick) | D, Deep or soft Soil | C, Flexible or deep soil | deep or flexible soil site |  |  |  | sandy gravel | dense | 80 |  | alluvium and glacial outwash |  |  |  | 50 | > | [87 empty] | Schist | strong |  |  | Haast Schist Group |  | Gregg, D.R. (1964). Geological Map of New Zealand, 1:250,000, Sheet 18, Hurinui (1st Ed.). Department of Scientific and Industrial Research, Wellington. | 2.7 |  | 100 |  |  |  | 80 | Estimated from valley side slope | 42.7707 | 171.6257 | Etna | Hope Fault (c. 1 km), Alpine Fault (c.15 km)
AXZ | Alexandra | Stable |  | On concrete floor of purpose-built instrument vault | Undulating erosion surface in schist | OldMan (c. 5 km), Dunstan (c. 7 km) |  | A, Rock (Vs greater than 600m/s) or very thin soil (less than 5m) over rock | B, Rock | A, Rock or very stiff soil | [6 empty] | 0 | [94 empty] | Schist | strong |  |  |  |  | Wood, B.L. (1962). Geological Map of New Zealand, 1:250,000, Sheet 22, Whakatipu (1st Ed.). Department of Scientific and Industrial Research, Wellington. | 2.7 |  | 100 |  |  |  | 0 |  | 45.2672 | 169.3311 | L4C/EARSS
APUS | Arapuni Dam (centre base) (Mighty River) | Stable |  | On concrete plinth in gallery at base of concrete gravity-arch dam | At centre of near-vertical sided river gorge, 64m deep and 94m wide at top | Kerepehi S (c. 30 km) |  | A, Rock (Vs greater than 600m/s) or very thin soil (less than 5m) over rock | B, Rock | A, Rock or very stiff soil | [6 empty] | 0 | [94 empty] | Ignimbrite | weak | slightly weathered |  | Ongatiti | SW-MW | GNS reports, test results | 2 | 1.7-2.2 |  | 4-30 | 500 | 400-600 | 0 |  | 38.0837 | 175.639 | Etna
091C | Arapuni Dam (centre crest) (Mighty River) | Stable |  | On upstream face of concrete gravity-arch dam | Dam in near-vertical sided river gorge, 64m deep and 94m wide at top | Kerepehi S (c. 30 km) |  | A, Rock (Vs greater than 600m/s) or very thin soil (less than 5m) over rock | B, Rock | A, Rock or very stiff soil | [6 empty] | 0 | [94 empty] | Ignimbrite | weak | slightly weathered |  | Ongatiti | SW-MW | GNS reports, test results | 2 | 1.7-2.2 |  | 4-30 | 500 | 400-600 |  | Sensor is on structure | 38.0819 | 175.6389 | GSR
091A | Arapuni Power Station A (drive) | Stable |  | Small concrete plinth on rock, 10m inside drainage drive in side of gorge, about 15m above river level | Cut face behind powerhouse, near base of steep sided river gorge, 64m deep and 94m wide at top | Kerepehi S (c. 28 km) |  | A, Rock (Vs greater than 600m/s) or very thin soil (less than 5m) over rock | B, Rock | A, Rock or very stiff soil | topographic effects possible | [5 empty] | 0 | [94 empty] | Ignimbrite | weak |  |  | Ongatiti |  | GNS reports, test results | 2 | 1.7-2.2 |  | 4-30 | 500 | 400-600 | 0 |  | 38.0725 | 175.6433 | MO2
091B | Arapuni Power Station B (gorge top) | Stable |  | Small concrete plinth on rock, at top of gorge, 10m from edge, about 50m above river level | Steep sided rock gorge, 64m deep and 94m wide at top | Kerepehi S (c. 28 km) |  | A, Rock (Vs greater than 600m/s) or very thin soil (less than 5m) over rock | B, Rock | A, Rock or very stiff soil | topographic effects possible | [5 empty] | 0 | [94 empty] | Ignimbrite | weak | slightly weathered |  | Ongatiti | SW-MW | GNS reports, test results | 2 | 1.7-2.2 |  | 4-30 | 500 | 400-600 | 0 |  | 38.0722 | 175.6433 | MO2
ARPS | Arnold River Power Station | Stable | 7 | Concrete floor of light, 1-storey, timber-framed, steel-clad shed (about 10m x 10m) | Flat river terrace beside power house | Brunner Anticline (c. 9 km) |  | A, Rock (Vs greater than 600m/s) or very thin soil (less than 5m) over rock | B, Rock | A, Rock or very stiff soil |  |  |  |  | gravel | dense | 8 |  | outwash clay-bound gravel |  | 2.8 |  |  |  | 550 | [86 empty] | Siltstone | weak |  |  | blue-grey sandy siltstone ("Blue Bottom" formation) | Thickness of bedrock 1500 -2500m | Nathan.S. (1976). Geological Map of New Zealand, 1:25,000, Sheets S, Greymouth (1st Ed.). Department of Scientific and Industrial Research, Wellington. | 2.18 |  | 5 |  | 700 |  | 8 |  | 42.5257 | 171.4077 | Etna | Alpine Fault (c. 20 km)
505A | Arthurs Pass Police Station | Low Landslide Susceptibility |  | Concrete floor of basement, with concrete block walls, beneath large 1-storey wooden house | Bottom of U-shaped valley on fan coming out of Rough Creek. Near centre of 300m wide valley. | Poulter (c. 4 km), Browning (c. 11 km), Kelly (c. 14 km) |  | C, Deep soil in narrow canyon (soil greater than 20m thick, canyon less than 2km wide) | C, Shallow soil | B, Intermediate soil |  |  |  |  | coarse angular gravel & boulders | medium dense | 50 |  | loose to dense coarse angular fan gravel, bouldery debris | [92 empty] | Greywacke | weak |  |  | Torlesse Group | crushed in part | Gregg, D.R. (1964). Geological Map of New Zealand, 1:250,000, Sheet 18, Hurinui (1st Ed.). Department of Scientific and Industrial Research, Wellington. | [6 empty] | 50 |  | 42.95 | 171.5669 | DCA
APPS | Arthurs Pass Police Station | Low Landslide Susceptibility |  | Concrete floor of basement, with concrete block walls, beneath large 1-storey wooden house | Bottom of U-shaped valley on fan coming out of Rough Creek. Near centre of 300m wide valley. | Poulter (c. 4 km), Browning (c. 11 km), Kelly (c. 14 km) |  | C, Deep soil in narrow canyon (soil greater than 20m thick, canyon less than 2km wide) | C, Shallow soil | B, Intermediate soil |  |  |  |  | coarse angular gravel & boulders | medium dense | 50 |  | loose to dense coarse angular fan gravel, bouldery debris | [92 empty] | Greywacke | weak |  |  | Torlesse Group | crushed in part | Gregg, D.R. (1964). Geological Map of New Zealand, 1:250,000, Sheet 18, Hurinui (1st Ed.). Department of Scientific and Industrial Research, Wellington. | [6 empty] | 50 |  | 42.9506 | 171.5676 | Etna
942A | Ashburton District Council | Stable |  | Concrete floor of basement beneath three storied reinforced concrete frame building | Flat site on broad river plain | Hutt-Peel (c. 33 km) |  | D, Deep soil in broad canyon (soil greater than 20m thick) | D, Deep or soft Soil | C, Flexible or deep soil | deep |  |  |  | silty loess | soft | 2 | ? | [8 empty] | gravel | medium dense | 8 | ? | loose to medium dense Holocene alluvial gravel | [7 empty] | gravel / sand / silt | dense | 500 |  | dense to very dense recent glacial outwash gravel / sand / silt | [68 empty] | Greywacke | very strong |  |  | andesite/ greywacke - Tertiary |  | Suggate, R.P. (1973). Geological Map of New Zealand, 1:250,000, Sheet 20, Christchurch (2nd Ed.). Department of Scientific and Industrial Research, Wellington. | [6 empty] | 1100 | Bedrock starts at 500m, but big velocity contrast at 1100 m, effective depth c 500 m | 43.9042 | 171.7475 | MO2A
ADCS | Ashburton District Council | Stable |  | Concrete floor of basement beneath three storied reinforced concrete frame building | Flat site on broad river plain | Hutt-Peel (c. 33 km) |  | D, Deep soil in broad canyon (soil greater than 20m thick) | D, Deep or soft Soil | C, Flexible or deep soil | deep |  |  |  | silty loess | soft | 2 | ? | [8 empty] | gravel | medium dense | 8 | ? | loose to medium dense Holocene alluvial gravel | [7 empty] | gravel / sand / silt | dense | 500 |  | dense to very dense recent glacial outwash gravel / sand / silt | [68 empty] | Greywacke | very strong |  |  | andesite/ greywacke - Tertiary |  | Suggate, R.P. (1973). Geological Map of New Zealand, 1:250,000, Sheet 20, Christchurch (2nd Ed.). Department of Scientific and Industrial Research, Wellington. | [6 empty] | 1100 | Bedrock starts at 500m, but big velocity contrast at 1100 m, effective depth c 500 m | 43.9041 | 171.7474 | Etna
277A | Ashburton Telephone Exchange | Stable |  | Concrete floor in basement cable duct of 2 storey reinforced concrete building | Flat site on broad river plain | Hutt-Peel (c. 33 km) |  | D, Deep soil in broad canyon (soil greater than 20m thick) | D, Deep or soft Soil | C, Flexible or deep soil | deep |  |  |  | silty loess | soft | 2 | ? | [8 empty] | gravel | medium dense | 8 | ? | loose to medium dense Holocene alluvial gravel | [7 empty] | gravel / sand / silt | dense | 500 |  | dense to very dense recent glacial outwash gravel / sand / silt | [68 empty] | Greywacke | very strong |  |  | andesite/ greywacke - Tertiary |  | Suggate, R.P. (1973). Geological Map of New Zealand, 1:250,000, Sheet 20, Christchurch (2nd Ed.). Department of Scientific and Industrial Research, Wellington. | [6 empty] | 1100 | Bedrock starts at 500m, but big velocity contrast at 1100 m, effective depth c 500 m | 43.9044 | 171.7511 | Scratch Plate
ASHS | Ashley School | Stable |  | Concrete floor of 1-storey garage with concrete-block walls and iron roof (about 4m x 6m) | Broad floodplain, northern end of Canterbury plains, within 1km of Ashley River. | Ashley (c. 7 km), Springbank (c. 8 km), Cust (c. 13 km), Pegasus1NW (c. 14 km), Porters-Grey (c. 16 km) |  | D, Deep soil in broad canyon (soil greater than 20m thick) | D, Deep or soft Soil | C, Flexible or deep soil |  |  |  |  | clay | firm | 4 | approximate | [8 empty] | gravel-clay content increasing with depth | dense | 7 | approximate | water bearing gravels | [80 empty] | Greywacke | strong |  |  |  |  | Brown, L.J., and Weeber, J.H. (1982). Water Well data, North Canterbury, Ashley River – Waipara River. New Zealand Geological Survey Report 98. | [7 empty] | Unknown - insufficient subsurface data | 43.2761 | 172.5958 | Etna | Ashley Fault (c. 1 km)
087A | Atene A (Puketapu) | High Landslide Susceptibility | 1 | Free field site. Small concrete plinth on rock.Prone to extensive deep-seated landslides and superficial shallow slides and earthflows | Rock site on top of steep sided, 250m high, conical hill | Nukumaru-Waitototara 1-6 (c. 25 km) |  | A, Rock (Vs greater than 600m/s) or very thin soil (less than 5m) over rock | B, Rock | A, Rock or very stiff soil | topographic effects likely, prone to extensive deep-seated landslides and superficial shallow slides and earthflows | [5 empty] | 0 | [94 empty] | Siltstone | weak | slightly weathered |  | weak (stiff) - massive blue siltstone of tertiary age | Slightly - moderately weathered, Minor faulting. Minor jointing in NNW & NE sets | Ker, D.S. (1973). Stratigraphy and engineering geology of the lower Wanganui valley, Koriniti to Parakino. New Zealand Journal of Geology & Geophysics, 16(2): 189-208. ### McVerry, G.H., Hodder, S.B., Hefford, R.T., and Heine, A.J. (1984). Records of engineering significance from the New Zealand strong-motion network. Eighth World Conference on Earthquake Engineering, San Francisco, California, Vol II: 199-206. | [6 empty] | 0 |  | 39.7183 | 175.1453 | MO2A
087B | Atene B (Midway Puketapu) | High Landslide Susceptibility |  | Free field site. Small concrete plinth on rock. Prone to extensive deep-seated landslides and superficial shallow slides and earthflows | Rock site at base of steep sided, 250m high, conical hill | Nukumaru-Waitototara 1-6 (c. 25 km) |  | A, Rock (Vs greater than 600m/s) or very thin soil (less than 5m) over rock | B, Rock | A, Rock or very stiff soil | topographic effects possible, but less likely than at sites 087A and 087D, prone to extensive deep-seated landslides and superficial shallow slides and earthflows | [5 empty] | 0 | [94 empty] | Siltstone | weak | slightly weathered |  | weak (stiff) - Massive blue siltstone of tertiary age | Slightly - moderately weathered, Minor faulting. Minor jointing in NNW & NE sets | Ker, D.S. (1973). Stratigraphy and engineering geology of the lower Wanganui valley, Koriniti to Parakino. New Zealand Journal of Geology & Geophysics, 16(2): 189-208. ### McVerry, G.H., Hodder, S.B., Hefford, R.T., and Heine, A.J. (1984). Records of engineering significance from the New Zealand strong-motion network. Eighth World Conference on Earthquake Engineering, San Francisco, California, Vol II: 199-206. | [6 empty] | 0 |  | 39.7186 | 175.1395 | MO2A
087C | Atene C (Valley) | Low Landslide Susceptibility | 1 | Free field site. Small concrete plinth set into alluvium. | Gently sloping site at centre of 400m wide valley. | Nukumaru-Waitototara 1-6 (c. 25 km) |  | E, Soft soil (Vs less than 150m/s) | E, Very soft soil | C, Flexible or deep soil | soft |  |  |  | sandy silt, clay, pumice | very soft | 20 |  | loose, very soft | [7 empty] | gravel, silt, clay | medium dense | 10 | [82 empty] | Siltstone | very weak |  |  | soft (extremely weak) - massive blue siltstone of Tertiary age overlies stronger siltstone |  | Ker, D.S. (1973). Stratigraphy and engineering geology of the lower Wanganui valley, Koriniti to Parakino. New Zealand Journal of Geology & Geophysics, 16(2): 189-208. ### McVerry, G.H., Hodder, S.B., Hefford, R.T., and Heine, A.J. (1984). Records of engineering significance from the New Zealand strong-motion network. Eighth World Conference on Earthquake Engineering, San Francisco, California, Vol II: 199-206.#### Drillholes 7 and 8 "Wanganui river power development, Interim report on investigations, No 4 site (Atene)", May 1963. | [6 empty] | 30 |  | 39.7189 | 175.1383 | MO2A
087D | Atene D (Ridge Road) | Low Landslide Susceptibility |  | Free field site. Small concrete plinth on rock. | Crest of steep sided ridge | Nukumaru-Waitototara 1-6 (c. 24 km) |  | A, Rock (Vs greater than 600m/s) or very thin soil (less than 5m) over rock | B, Rock | A, Rock or very stiff soil | topographic effects likely | [5 empty] | 0 | [94 empty] | Siltstone | weak |  |  | weak (stiff) - massive blue siltstone of Tertiary age overlies stronger siltstone |  | Ker, D.S. (1973). Stratigraphy and engineering geology of the lower Wanganui valley, Koriniti to Parakino. New Zealand Journal of Geology & Geophysics, 16(2): 189-208. ### McVerry, G.H., Hodder, S.B., Hefford, R.T., and Heine, A.J. (1984). Records of engineering significance from the New Zealand strong-motion network. Eighth World Conference on Earthquake Engineering, San Francisco, California, Vol II: 199-206. | [6 empty] | 0 |  | 39.7192 | 175.1322 | MO2
119A | Atiamuri Dam (implement shed) | Stable |  |  | In gorge of Waikato River? | Maleme (c. 8 km), Tuahu (c. 8 km), Ohakuri (c. 10 km), Puketerata (c. 12 km), Ngakuru New (c. 13 km) |  | A, Rock (Vs greater than 600m/s) or very thin soil (less than 5m) over rock | B, Rock | A, Rock or very stiff soil |  |  |  |  | sands & gravels | medium dense |  | ? | fluviate pumice, rhyolite & ignimbrite sands & gravels (Hinuera Fm) | [92 empty] | Ignimbrite | strong |  |  | water laid pumice tuffs & breccias with interbedded freshwater siltstones & sandstones (Ohakuri Grp) |  | Healy, J., Schofield, J.C. & Thompson, B.N. (1964). Geological Map of New Zealand, 1:250,000, Sheet 5, Rotorua (1st Ed.). Department of Scientific and Industrial Research, Wellington. | [7 empty] | Unknown - insufficient subsurface data | 38.3833 | 176.0167 | MO2A
TIRS | Atiamuri Tirohanga School | Stable |  | Concrete floor of light, 1-storey, garage, timber framed, steel clad walls and roof (about 8m x 8m) | Valley of Waikato river, near western margin of Taupo Volcanic Zone. Flat land adjacent to rolling hill country. | Whangamata W (c. 10 km), Ohakuri (c. 12 km), Puketerata (c. 13 km), Whangamata (c. 13 km), Tuahu (c. 15 km) |  | D, Deep soil in broad canyon (soil greater than 20m thick) | C, Shallow soil | B, Intermediate soil |  |  |  |  | silty sand with some stones | medium dense | 3 |  | pumiceous | [7 empty] | Oranui Breccia |  | 10 | > 10m? | [8 empty] | Ignimbrite | hard | 20 | >20m? | [69 empty] | Ignimbrite | strong |  |  |  |  | Vucetich, C.G & Wells, N. (1978). Soils, Agriculture and Forestry of Waiotapu Region, Central North Island, New Zealand. NZ Soil Bureau Bulletin 31. | [7 empty] | Unknown - insufficient subsurface data | 38.4707 | 175.9095 | Etna | Paeroa Fault (c. 15 km), TVZ Faults
206A | Auckland Birkenhead Telephone Exchange | Stable |  | Concrete floor of 3m deep cable tunnel beneath single storey portion of reinforced concrete building (RC frame and RC walls). Rear of building is 2 stories. | Crest of low hill in gently rolling terrain | Wairoa N (c. 32 km) |  | A, Rock (Vs greater than 600m/s) or very thin soil (less than 5m) over rock | B, Rock | A, Rock or very stiff soil | [6 empty] | 0 | [94 empty] | Mudstone | weak | highly weathered |  | Waitemata series Flysch | Very weathered (to white or orange clay) top 10m approx | Kermode, L.O. (1966). Geological Map of New Zealand, 1:25,000, Sheet N42/2, Devonport (1st Ed.). Department of Scientific and Industrial Research, Wellington. | [6 empty] | 0 |  | 36.8142 | 174.7244 | Scratch Plate
204A | Auckland Central Post Office | Low Liquefaction Susceptibility |  | On concrete floor in basement of reinforced concrete building | Flat | Wairoa N (c. 27 km) |  | A, Rock (Vs greater than 600m/s) or very thin soil (less than 5m) over rock | B, Rock | A, Rock or very stiff soil |  |  |  |  | reclamation rubble/silt etc | loose | 4.5 |  | very soft / loose | [7 empty] | estuarine, sediments, silt / sand | very soft | 2 |  | very soft / loose | [80 empty] | Siltstone | weak |  |  | Waitemata Fm | very stiff | Kermode, L.O. (1966). Geological Map of New Zealand, 1:25,000, Sheet N42/2, Devonport (1st Ed.). Department of Scientific and Industrial Research, Wellington. | [6 empty] | 0 | 6.5 m in freefield | 36.8461 | 174.7675 | Scratch Plate
801A | Auckland Civic Centre | Low Liquefaction Susceptibility |  | Accelerograph array in 19 storey reinforced concrete frame building (19 stories above 3 levels of basement) A - Ground floor level, B - Level 7 north, C - Level 7 south, D - Level 13 north, E - Level 17 north, F - Roof | Side of shallow basin sloping towards Queen St. | Wairoa N (c. 27 km) |  | A, Rock (Vs greater than 600m/s) or very thin soil (less than 5m) over rock | B, Rock | A, Rock or very stiff soil |  |  |  |  | alluvium | medium dense | 1 | [94 empty] | Siltstone | weak |  |  | Waitemata siltstone/sandstone | stiff | Kermode, L.O. (1966). Geological Map of New Zealand, 1:25,000, Sheet N42/2, Devonport (1st Ed.). Department of Scientific and Industrial Research, Wellington. | [6 empty] | 0 | 1 m in freefield | 36.8547 | 174.7619 | MO2
804A | Auckland Custom House | Low Liquefaction Susceptibility |  | Accelerograph array in 13 storey reinforced concrete building. Piles extend to bedrock. A - Basement, B - Level 6, C - Level 13. | Flat reclaimed land near harbour | Wairoa N (c. 27 km) |  | B, Shallow soil (5 - 20m thick over rock) | C, Shallow soil | B, Intermediate soil | NB: building piled to bedrock |  |  |  | reclamation rubble / silt etc | loose | 4.5 |  | very soft / loose | [7 empty] | estuarine, sediments, silt / sand | very soft | 6.5 |  | very soft / loose | [80 empty] | Siltstone | weak |  |  | Waitemata siltstone/sandstone | very stiff | Kermode, L.O. (1966). Geological Map of New Zealand, 1:25,000, Sheet N42/2, Devonport (1st Ed.). Department of Scientific and Industrial Research, Wellington. | [6 empty] | 8 | c. 8 m, 11 m in freefield | 36.8456 | 174.7681 | MO2
KAPS | Auckland Kauri Point | Stable |  | Free field site. On floor of 3m diameter concrete "water tank" resting on bedrock. The "tank" houses a variety of communications equipment. | Flat site, approximately 100m from coastal cliff | Wairoa N (c. 33 km) |  | A, Rock (Vs greater than 600m/s) or very thin soil (less than 5m) over rock | B, Rock | A, Rock or very stiff soil |  |  |  |  | fill over clayey silts and sands | very stiff | 6 |  | hard/ stiff | [7 empty] | muddy sandstone & siltstone | hard | 500 | ? | Waitemata Flysch | [80 empty] | Mudstone | weak |  |  | flysch |  | Kermode, L.O. (1986). Geological Map of New Zealand, 1:25,000, Sheet N42/1, Hobsonville (1st Ed.). Department of Scientific and Industrial Research, Wellington. | [6 empty] | 0 |  | 36.8241 | 174.7035 | Etna
208A | Auckland Manurewa Telephone Exchange | Low Landslide Susceptibility |  | On concrete floor of cable tunnel beneath 2-storey reinforced-concrete building (rc frame and rc walls). Instrument 3m below ground surface. | Nearly flat area in very gently rolling terrain | Wairoa N (c. 12 km) |  | A, Rock (Vs greater than 600m/s) or very thin soil (less than 5m) over rock | B, Rock | A, Rock or very stiff soil | thin soil layer |  |  |  | pumiceous silts | firm | 10 | ? | very soft to stiff Puketoka Fm | [92 empty] | Mudstone | weak |  |  | Waitemata Gp Flysch | East Coast Bays Fm. Puketoa Fm may be weathered to soft clay at the top | Kermode, L.O. (1992). Geology of the Auckland urban area, 1:50,000, Institute of Geological & Nuclear Sciences, Lower Hutt. | [6 empty] | 7 | c. 7 m, c. 10 m in freefield | 37.0236 | 174.8958 | Scratch Plate
MAGS | Auckland Mt Albert Grammar | Stable |  | Concrete floor of 1-storey workshop, concrete block walls, iron roof, adjacent to large 2-storey timber school buildings | Flat land | Wairoa N (c. 28 km) |  | B, Shallow soil (5 - 20m thick over rock) | B, Rock | A, Rock or very stiff soil |  |  |  |  | volcanic ash over alternating sandstone and siltstone | firm |  | ? | firm/ stiff | [92 empty] | Mudstome | weak |  |  | flysch |  | Kermode, L.O. (1969). Geological Map of New Zealand, 1:25,000, Sheet N42/4, Henderson (1st Ed.). Department of Scientific and Industrial Research, Wellington. | [7 empty] | Unknown - insufficient subsurface data | 36.8871 | 174.7259 | Etna
PTHS | Auckland Papatoetoe High School | Stable |  | Concrete floor of light, 2-storey, school building, timber-framed, fibrolite wall cladding, iron roof. | Very gently rolling terrain | Wairoa N (c. 14 km) |  | B, Shallow soil (5 - 20m thick over rock) | C, Shallow soil | B, Intermediate soil |  |  |  |  | pumice/clay/silt/peat/sand | loose | 20 | ? | Puhunui Alluvium | [7 empty] | sandstone | soft | 10 | ? | Tamaki | [80 empty] | Mudstone | weak |  |  | Puketoka Fm ? |  | Kermode, L.O. (1966). Geological Map of New Zealand, 1:25,000, Sheet N42/8, Mangere (1st Ed.). Department of Scientific and Industrial Research, Wellington. | [7 empty] | Unknown - insufficient subsurface data | 36.9774 | 174.8717 | Etna
802A | Auckland Savings Bank | Low Landslide Susceptibility |  | Accelerograph array in 12 storey reinforced concrete frame building, A - Basement, B - Level 5, C - Level 12 | Side of shallow basin sloping towards Queen St. | Wairoa N (c. 27 km) |  | A, Rock (Vs greater than 600m/s) or very thin soil (less than 5m) over rock | B, Rock | A, Rock or very stiff soil |  |  |  |  | alluvium | loose | 3 | [94 empty] | Siltstone | weak |  |  | stiff - Waitemata siltstone/sandstone |  | Kermode, L.O. (1966). Geological Map of New Zealand, 1:25,000, Sheet N42/2, Devonport (1st Ed.). Department of Scientific and Industrial Research, Wellington. | [6 empty] | 0 | 3 m in freefield | 36.8528 | 174.7645 | MO2
207A | Auckland Te Atatu Telephone Exchange | Stable |  | On concrete floor of cable tunnel beneath single storey reinforced-concrete building (rc frame, block masonry and rc/brick infill walls, windows on one side, approx. 10m x 20m). Instrument 2.5m below ground surface. | Flat terrace | Wairoa N (c. 36 km) |  | A, Rock (Vs greater than 600m/s) or very thin soil (less than 5m) over rock | C, Shallow soil | A, Rock or very stiff soil | very thin soil layer |  |  |  | pumice silt / sand / clay | soft | 5 | ? | loose / soft | [92 empty] | Mudstone | weak |  |  | Waitemata Gp Flysch, muddy sandstone / mudstone | East Coast Bays Fm. Puketoa Fm may be weathered to soft clay at the top | Kermode, L.O. (1969). Geological Map of New Zealand, 1:25,000, Sheet N42/4, Henderson (1st Ed.). Department of Scientific and Industrial Research, Wellington. | [6 empty] | 2.5 | c. 2.5 m, c. 5 m in freefield | 36.8564 | 174.6506 | Scratch Plate
806C | Auckland Union House | Low Liquefaction Susceptibility |  | Accelerograph array in 13-storey reinforced concrete base-isolated building. The isolation system consists of flexible piles in hollow sleeves and damping is provided by steel taper-plate dampers. Piled to bedrock. A - top floor, B - 1st floor, C - basement (unisolated) | Flat reclaimed land near harbour | Wairoa N (c. 27 km) |  | B, Shallow soil (5 - 20m thick over rock) | C, Shallow soil | B, Intermediate soil | NB: building piled to bedrock |  |  |  | reclamation rubble / silt | soft | 4.5 |  | very soft / loose | [7 empty] | estuarine sediments, silt / sand | soft | 6.5 |  | very soft / loose | [80 empty] | Siltstone | weak |  |  | Waitemata siltstone/sandstone | very stiff | Kermode, L.O. (1966). Geological Map of New Zealand, 1:25,000, Sheet N42/2, Devonport (1st Ed.). Department of Scientific and Industrial Research, Wellington. | [6 empty] | 8 | Approximate value | 36.8461 | 174.7681 | MO2A
205A | Auckland University School of Engineering | low Landslide Susceptibility |  | Basement of 5 storey reinforced concrete building (rc frame) | Side of broad low ridge | Wairoa N (c. 26 km) |  | A, Rock (Vs greater than 600m/s) or very thin soil (less than 5m) over rock | C, Shallow soil | A, Rock or very stiff soil |  |  |  |  | tuff/ lapilli | soft | 7.5 |  | soft/ loose | [92 empty] | Siltstone | weak |  |  | Waitemata Group | stiff | Kermode, L.O. (1966). Geological Map of New Zealand, 1:25,000, Sheet N42/2, Devonport (1st Ed.). Department of Scientific and Industrial Research, Wellington. | [6 empty] | 0 | 7.5 m in freefield | 36.8544 | 174.7692 | Scratch Plate
AKUS | Auckland University School of Engineering | low Landslide Susceptibility |  | Concrete ground floor of ??-storey reinforced concrete frame building | Side of broad low ridge | Wairoa N (c. 26 km) |  | A, Rock (Vs greater than 600m/s) or very thin soil (less than 5m) over rock | C, Shallow soil | A, Rock or very stiff soil |  |  |  |  | tuff/ lapilli | soft | 7.5 |  | soft/ loose | [92 empty] | Siltstone | weak |  |  | Waitemata Group | stiff | Kermode, L.O. (1966). Geological Map of New Zealand, 1:25,000, Sheet N42/2, Devonport (1st Ed.). Department of Scientific and Industrial Research, Wellington. | [7 empty] | Unknown - insufficient subsurface data | 36.855 | 174.7702 | Etna
012B | Auckland University School of Engineering (Survey Store) | low Landslide Susceptibility |  | Ground floor of 11-storey reinforced concrete building (RC frame building, but with RC shear walls around survey store room) | Side of broad low ridge | Wairoa N (c. 25 km) |  | A, Rock (Vs greater than 600m/s) or very thin soil (less than 5m) over rock | C, Shallow soil | A, Rock or very stiff soil |  |  |  |  | tuff / lapilli | soft | 7.5 |  | soft / loose | [92 empty] | Siltstone | weak |  |  | Waitemata siltstone/sandstone | weak rock | Kermode, L.O. (1966). Geological Map of New Zealand, 1:25,000, Sheet N42/2, Devonport (1st Ed.). Department of Scientific and Industrial Research, Wellington. | [6 empty] | 0 | c. 0 m, 7.5 m in freefield | 36.855 | 174.7853 | IDS
012A | Auckland University School of Engineering (Test Hall) | Low Landslide Susceptibility |  |  |  | Wairoa N (c. 25 km) |  | A, Rock (Vs greater than 600m/s) or very thin soil (less than 5m) over rock | C, Shallow soil | A, Rock or very stiff soil |  |  |  |  | tuff / lapilli | soft | 7.5 |  | soft / loose | [92 empty] | Siltstone | weak |  |  | Waitemata Group siltstone/ sandstone | weak rock | Kermode, L.O. (1966). Geological Map of New Zealand, 1:25,000, Sheet N42/2, Devonport (1st Ed.). Department of Scientific and Industrial Research, Wellington. | [7 empty] | Unknown, 7.5 m in freefield | 36.855 | 174.7853 | IDS
803A | Auckland University Science Block | low Landslide Susceptibility |  | Accelerograph array in c. 10 storey reinforced concrete building, A - basement, B to E at higher levels | Top of broad low ridge | Wairoa N (c. 26 km) |  | A, Rock (Vs greater than 600m/s) or very thin soil (less than 5m) over rock | C, Shallow soil | A, Rock or very stiff soil |  |  |  |  | tuff / lapilli | soft | 7.5 |  | soft / loose | [92 empty] | Siltstone | weak |  |  | Waitemata siltstone/sandstone | stiff | Kermode, L.O. (1966). Geological Map of New Zealand, 1:25,000, Sheet N42/2, Devonport (1st Ed.). Department of Scientific and Industrial Research, Wellington. | [7 empty] | Unknown, 7.5 m in freefield | 36.855 | 174.7683 | MO2
AVIS | Aviemore Dam (Meridian) | Stable |  | Concrete structure of dam on rock | Left abutment of concrete dam | Waitangi (c. 0.5 km), Fern Gully (c. 3 km), Dryburgh (c. 6 km), Kirkliston (c. 10 km), Otematata (c. 16 km) |  | A, Rock (Vs greater than 600m/s) or very thin soil (less than 5m) over rock | B, Rock | A, Rock or very stiff soil | [6 empty] | 0 | [94 empty] | Greywacke | moderately strong | slightly weathered | moderately widely-spaced |  |  | GNS test results, reports | 2.7 |  | 60 |  | 1000 |  |  | Unknown - insufficient subsurface data | 44.6569 | 170.3569 | Etna
222A | Awakino Post Office | Stable |  | Concrete floor of concrete strong-room in old single storey wooden building | Flat land 400m from mouth of river, 400m wide river valley | Turi N (c. 17 km) |  | D, Deep soil in broad canyon (soil greater than 20m thick) | E, Very soft soil | C, Flexible or deep soil |  |  |  |  | dune sand, alluvium, swamp deposits | loose | 30 | ? | soft / loose | [92 empty] | Sandstone | weak |  |  | sandstone (Tertiary) |  | Hay, R.F. (1967). Geological Map of New Zealand, 1:250,000, Sheet 7, Taranaki. Department of Scientific and Industrial Research, Wellington. | [6 empty] | 30 | Approximate value | 38.6536 | 174.6286 | Scratch Plate
506A | Balclutha District Council | Low Landslide Susceptibility |  | Concrete floor of 1-storey, brick veneer clad, garage with light roof (about 10m x 15m) | Gently rolling farmland | Settlement (c. 18 km), Akatore (c. 20 km) |  | A, Rock (Vs greater than 600m/s) or very thin soil (less than 5m) over rock | B, Rock | A, Rock or very stiff soil | very thin soil layer, possibly soft |  |  |  | topsoil, loess | soft | 2 |  | soft / loose | [92 empty] | Greywacke | moderately weak |  |  | greywacke (Tuapeka Gp.) | moderately weak to moderately strong ## weathered near surface | McKellar, I.C. (1966). Geological Map of New Zealand, 1:250,000, Sheet 25, Dunedin. Department of Scientific and Industrial Research, Wellington. | [6 empty] | 2 |  | 46.2508 | 169.7192 | DCA
506B | Balclutha District Council | Low Landslide Susceptibility |  | Concrete floor of 1-storey, brick veneer clad, garage with light roof (about 10m x 15m) | Gently rolling farmland | Settlement (c. 18 km), Akatore (c. 20 km) |  | A, Rock (Vs greater than 600m/s) or very thin soil (less than 5m) over rock | B, Rock | A, Rock or very stiff soil | very thin soil layer, possibly soft |  |  |  | topsoil, loess | soft | 2 |  | soft / loose | [92 empty] | Greywacke | moderately weak |  |  | greywacke (Tuapeka Gp.) | moderately weak to moderately strong ## weathered near surface | McKellar, I.C. (1966). Geological Map of New Zealand, 1:250,000, Sheet 25, Dunedin. Department of Scientific and Industrial Research, Wellington. | [6 empty] | 2 |  | 46.2508 | 169.7192 | MO2A
BDCS | Balclutha District Council | Low Landslide Susceptibility |  | Concrete floor of 1-storey, brick veneer clad, garage with light roof (about 10m x 15m) | Gently rolling farmland | Settlement (c. 18 km), Akatore (c. 20 km) |  | A, Rock (Vs greater than 600m/s) or very thin soil (less than 5m) over rock | B, Rock | A, Rock or very stiff soil | very thin soil layer, possibly soft |  |  |  | topsoil, loess | soft | 2 |  | soft / loose | [92 empty] | Greywacke | moderately weak |  |  | greywacke (Tuapeka Gp.) | moderately weak to moderately strong | McKellar, I.C. (1966). Geological Map of New Zealand, 1:250,000, Sheet 25, Dunedin. Department of Scientific and Industrial Research, Wellington. | [6 empty] | 2 |  | 46.2507 | 169.7193 | Etna
293A | Balclutha Post Office | Stable |  | Concrete ground floor of 2 storey massive concrete/stone building (occupied 04/01/65 to 24/02/76) | Near centre of 1km wide terrace of Clutha River | Akatore (c. 19 km), Settlement (c. 19 km) |  | D, Deep soil in broad canyon (soil greater than 20m thick) | D, Deep or soft Soil | C, Flexible or deep soil |  |  |  |  | alluvium, estuarine deposits (sand, silt & gravel) | medium dense | 50 | ? | loose to 5m, medium dense 5-20m, dense 20-50m | [92 empty] | Greywacke | moderately weak |  |  | greywacke (Tuapeka Gp.) | moderately weak to moderately strong | McKellar, I.C. (1966). Geological Map of New Zealand, 1:250,000, Sheet 25, Dunedin. Department of Scientific and Industrial Research, Wellington. | [6 empty] | 50 |  | 46.2406 | 169.7389 | Scratch Plate
293B | Balclutha Telephone Exchange | Stable |  | Concrete floor in cable duct underneath 2 storey reinforced concrete building (occupied 24/02/76 to present) | Near centre of 1km wide terrace of Clutha River | Akatore (c. 19 km), Settlement (c. 19 km) |  | D, Deep soil in broad canyon (soil greater than 20m thick) | D, Deep or soft Soil | C, Flexible or deep soil |  |  |  |  | alluvium, estuarine deposits (sand, silt & gravel) | medium dense | 50 | ? | loose to 5m, medium dense 5-20m, dense 20-50m | [92 empty] | Greywacke | moderately weak |  |  | greywacke (Tuapeka Gp.) | moderately weak to moderately strong | McKellar, I.C. (1966). Geological Map of New Zealand, 1:250,000, Sheet 25, Dunedin. Department of Scientific and Industrial Research, Wellington. | [6 empty] | 50 | Approximate value | 46.2406 | 169.7389 | Scratch Plate
084A | Benmore Dam | Stable |  | Accelerograph array on large earth/rockfill hydro dam (110m high, 820m long). A - Floor of concrete gauge house, 7 metres below ground level, left side of dam (facing downstream - true left), near base of dam (rock site), B to G on dam. | Dam founded in bedrock. | Fern Gully (c. 3 km), Waitangi (c. 8 km), Dryburgh (c. 12 km), Otematata (c. 12 km), |  | A, Rock (Vs greater than 600m/s) or very thin soil (less than 5m) over rock | B, Rock | A, Rock or very stiff soil | [6 empty] | 0 | [94 empty] | Greywacke | strong | unweathered | closely spaced |  | closely jointed | Mutch, A.R. (1963). Geological Map of New Zealand, 1:250,000, Sheet 23, Oamaru. Department of Scientific and Industrial Research, Wellington. |  |  | 150 |  | 1200 |  | 0 |  | 44.5711 | 170.1969 | MO2A
BENS | Benmore Dam (Meridian) | Stable |  | Concrete floor of covered walkway, all heavy RC construction | Cut rock surface, adjacent to cut face c. 5 m high | Fern Gully (c. 4 km), Waitangi (c. 9 km), Otematata (c. 12 km), Dryburgh (c. 13 km), |  | A, Rock (Vs greater than 600m/s) or very thin soil (less than 5m) over rock | B, Rock | A, Rock or very stiff soil | [6 empty] | 0 | [94 empty] | Greywacke | strong | unweathered | closely spaced |  | closely jointed | Mutch, A.R. (1963). Geological Map of New Zealand, 1:250,000, Sheet 23, Oamaru. Department of Scientific and Industrial Research, Wellington. | [6 empty] | 0 |  | 44.5646 | 170.1929 | Etna
BFZ | Birch Farm | Stable |  | On concrete floor of purpose-built instrument vault | Crest of broad ridge in moderately steep hill country | Hikurangi Subduction Zone, Waitawhiti (c. 7 km), Pongaroa-Weber (c. 17 km), Mokonui NE (c. 17 km), Saunders-Waipukaka (c. 19 km) |  | A, Rock (Vs greater than 600m/s) or very thin soil (less than 5m) over rock | B, Rock | A, Rock or very stiff soil | [6 empty] | 0 | [94 empty] | Sandstone | moderately strong |  |  | silty sandstone & muddy siltstone |  | Kingma, J.T. (1967). Geological Map of New Zealand, 1:250,000, Sheet 12, Wellington. Department of Scientific and Industrial Research, Wellington. | [6 empty] | 0 |  | 40.6817 | 176.2461 | Episensor | Hikurangi Subduction Zone
BKZ | Black Stump Farm | Stable |  | On concrete floor of purpose-built instrument vault | On side of broad ridge in rolling hill country | Ruahine N (c. 3 km), Kaweka (c. 6 km), Mohaka N (c. 13 km), Wheao S (c. 15 km), Patoka-Rangiora (c. 19 km) |  | A, Rock (Vs greater than 600m/s) or very thin soil (less than 5m) over rock | B, Rock | A, Rock or very stiff soil | [6 empty] | 0 | [94 empty] | Greywacke | moderately strong |  |  | argilite & redeposited sandstone (Kaweka Greywacke) |  | Grindley, G.W. (1960). Geological Map of New Zealand, 1:250,000, Sheet 8, Taupo. Department of Scientific and Industrial Research, Wellington. | [6 empty] | 0 |  | 39.1675 | 176.4923 | Episensor | Waiohau / Ruahine Fault (c. 2 km)
MGCS | Blenheim Marlborough Girls College | Stable |  | Concrete floor of light, 1-storey, timber-framed, fibrolite-clad, iron-roofed annex to 2-storey school gymnasium | Flat site on 12km wide flood plain of Wairau/Taylor rivers. | Wairau (c. 4 km), Wairau Offshore (c. 11 km), Awatere NE (c. 16 km) |  | D, Deep soil in broad canyon (soil greater than 20m thick) | D, Deep or soft Soil | C, Flexible or deep soil |  |  |  |  | topsoil over gravel with clay layers | medium dense | 12 |  | stiff/ medium dense Rapaura Fm | [7 empty] | gravels | dense | 20 | plus | Speargrass Fm | [80 empty] | Greywacke | strong |  |  | Torlesse Supergroup |  | Brown, L.J. (1981). Water well data Northern Marlborough. New Zealand Geological Survey Report 93. | [6 empty] | 1000 | Effective bedrock 70 m? | 41.5094 | 173.9442 | Etna | Wairau Fault (c. 2 km)
048D | Blenheim Post Office | Stable | 2 | Concrete floor in basement of 6 storey reinforced concrete building (adjacent to telephone exchange). Building on piles. | Flat site on 12km wide flood plain of Wairau/Taylor rivers. | Wairau (c. 5 km), Wairau Offshore (c. 11 km), Awatere NE (c. 15 km) |  | D, Deep soil in broad canyon (soil greater than 20m thick) | D, Deep or soft Soil | C, Flexible or deep soil | deep |  |  |  | swamp / alluvial | loose | 7 |  | soft / loose to medium dense | [7 empty] | marine sands | medium dense | 6 | [9 empty] | sand / gravel | medium dense | 24 |  | fluvial sand / gravel | [7 empty] | gravel, sand, silt | dense | 26 |  | glacial outwash gravel, sand, silt | [7 empty] | gravel | very dense | 300 | ? | Wairau (interglacial) | [8 empty] | very dense | 700 |  | Wairau conglomerate | [32 empty] | Greywacke | strong |  |  | Torlesse Supergroup |  | Brown, L.J. (1981). Water well data Northern Marlborough. New Zealand Geological Survey Report 93. | [6 empty] | 1000 | Effective bedrock 70 m? | 41.5158 | 173.9572 | MO2A | Wairau Fault (c. 2 km)
048A | Blenheim Telephone Exchange | Stable | 2 | Concrete ground floor of 2 storey reinforced concrete building (occupied until August 1985). | Flat site on 12km wide flood plain of Wairau/Taylor rivers. | Wairau (c. 5 km), Wairau Offshore (c. 11 km), Awatere NE (c. 15 km) |  | D, Deep soil in broad canyon (soil greater than 20m thick) | D, Deep or soft Soil | C, Flexible or deep soil | deep |  |  |  | swamp / alluvial | loose | 7 |  | soft / loose to medium dense | [7 empty] | marine sands | medium dense | 6 | [9 empty] | sand / gravel | medium dense | 24 |  | fluvial sand / gravel | [7 empty] | gravel, sand, silt | dense | 26 |  | glacial outwash gravel, sand, silt | [7 empty] | gravel | very dense | 300 | ? | Wairau (interglacial) | [8 empty] | very dense | 700 |  | Wairau conglomerate | [32 empty] | Greywacke | strong |  |  | Torlesse Supergroup |  | Brown, L.J. (1981). Water well data Northern Marlborough. New Zealand Geological Survey Report 93. | [6 empty] | 1000 | Effective bedrock 70 m? | 41.5158 | 173.9572 | MO2A | Wairau Fault (c. 2 km)
048B | Blenheim Telephone Exchange | Stable | 2 | Concrete ground floor of 2 storey reinforced concrete building (occupied until August 1985). | Flat site on 12km wide flood plain of Wairau/Taylor rivers. | Wairau (c. 5 km), Wairau Offshore (c. 11 km), Awatere NE (c. 15 km) |  | D, Deep soil in broad canyon (soil greater than 20m thick) | D, Deep or soft Soil | C, Flexible or deep soil | deep |  |  |  | swamp / alluvial | loose | 7 |  | soft / loose to medium dense | [7 empty] | marine sands | medium dense | 6 | [9 empty] | sand / gravel | medium dense | 24 |  | fluvial sand / gravel | [7 empty] | gravel, sand, silt | dense | 26 |  | glacial outwash gravel, sand, silt | [7 empty] | gravel | very dense | 300 | ? | Wairau (interglacial) | [8 empty] | very dense | 700 |  | Wairau conglomerate | [32 empty] | Greywacke | strong |  |  | Torlesse Supergroup |  | Brown, L.J. (1981). Water well data Northern Marlborough. New Zealand Geological Survey Report 93. | [6 empty] | 1000 | Effective bedrock 70 m? | 41.5158 | 173.9572 | MO2A | Wairau Fault (c. 2 km)
048C | Blenheim Telephone Exchange | Stable | 2 | Concrete ground floor of 2 storey reinforced concrete building (occupied until August 1985). | Flat site on 12km wide flood plain of Wairau/Taylor rivers. | Wairau (c. 5 km), Wairau Offshore (c. 11 km), Awatere NE (c. 15 km) |  | D, Deep soil in broad canyon (soil greater than 20m thick) | D, Deep or soft Soil | C, Flexible or deep soil | deep |  |  |  | swamp / alluvial | loose | 7 |  | soft / loose to medium dense | [7 empty] | marine sands | medium dense | 6 | [9 empty] | sand / gravel | medium dense | 24 |  | fluvial sand / gravel | [7 empty] | gravel, sand, silt | dense | 26 |  | glacial outwash gravel, sand, silt | [7 empty] | gravel | very dense | 300 | ? | Wairau (interglacial) | [8 empty] | very dense | 700 |  | Wairau conglomerate | [32 empty] | Greywacke | strong |  |  | Torlesse Supergroup |  | Brown, L.J. (1981). Water well data Northern Marlborough. New Zealand Geological Survey Report 93. | [6 empty] | 1000 | Effective bedrock 70 m? | 41.5158 | 173.9572 | MO2A | Wairau Fault (c. 2 km)
260A | Blenheim Telephone Exchange | Stable | 2 | Concrete ground floor of 2 storey reinforced concrete building (occupied until August 1985). | Flat site on 12km wide flood plain of Wairau/Taylor rivers. | Wairau (c. 5 km), Wairau Offshore (c. 11 km), Awatere NE (c. 15 km) |  | D, Deep soil in broad canyon (soil greater than 20m thick) | D, Deep or soft Soil | C, Flexible or deep soil | deep |  |  |  | swamp / alluvial | loose | 7 |  | soft / loose to medium dense | [7 empty] | marine sands | medium dense | 6 | [9 empty] | sand / gravel | medium dense | 24 |  | fluvial sand / gravel | [7 empty] | gravel, sand, silt | dense | 26 |  | glacial outwash gravel, sand, silt | [7 empty] | gravel | very dense | 300 | ? | Wairau (interglacial) | [8 empty] | very dense | 700 |  | Wairau conglomerate | [32 empty] | Greywacke | strong |  |  | Torlesse Supergroup |  | Brown, L.J. (1981). Water well data Northern Marlborough. New Zealand Geological Survey Report 93. | [6 empty] | 1000 | Effective bedrock 70 m? | 41.5158 | 173.9572 | Scratch Plate | Wairau Fault (c. 2 km)
BCZ | Braida Crags | Stable |  | On concrete floor of purpose-built instrument vault | Crest of ridge, steep on one side, topographic effects should be considered | Takitimu 1 (c. 24 km) |  | A, Rock (Vs greater than 600m/s) or very thin soil (less than 5m) over rock | B, Rock | A, Rock or very stiff soil | [6 empty] | 0 | [94 empty] | Limestone | moderately weak |  |  | moderately weak - moderately strong | Limestone, moderately strong, but beds are quite thin with respect to the hundreds of metres of Miocene rocks that they form a harder part of. | Cousins, W.J., Zhao, J.X. and Perrin, N.D. (1999). A model for the attenuation of Peak Ground Acceleration in New Zealand based on seismograph and accelerograph data. Bulletin of the New Zealand Society for Earthquake Engineering 32(4): 193-220. | [6 empty] | 0 |  | 46.0067 | 167.8397 | L4C/EARSS
130A | Branch River Power Station | Stable |  | Ground floor of light single storey steel framed building (Argyle Power House) | Flat terrace of moraine and outwash gravel | Wairau (c. 0.5 km) |  | D, Deep soil in broad canyon (soil greater than 20m thick) | D, Deep or soft Soil | C, Flexible or deep soil | deep, not soft |  |  |  | gravels | dense | 100 | ? | Speargrass Fm | [19 empty] | gravel |  |  |  | weathered outwash gravel (Harry Fm) | [68 empty] | Greywacke | strong |  |  |  |  | Johnston, M.R. (1990). Geology of the St Arnaud District, Southwest Nelson (Sheet N29). New Zealand Geological Survey Bulletin 99, Department of Scientific and Industrial Research, Wellington | [6 empty] | 100 | Uncertain value | 41.6714 | 173.203 | MO2A | Alpine (Wairau) Fault 300m to NW
130B | Branch River Power Station | Stable |  | Ground floor of light single storey steel framed building (Argyle Power House) | Flat terrace of moraine and outwash gravel | Wairau (c. 0.5 km) |  | D, Deep soil in broad canyon (soil greater than 20m thick) | D, Deep or soft Soil | C, Flexible or deep soil | deep, not soft |  |  |  | gravels | dense | 100 | ? | Speargrass Fm | [19 empty] | gravel |  |  |  | weathered outwash gravel (Harry Fm) | [68 empty] | Greywacke | strong |  |  |  |  | Johnston, M.R. (1990). Geology of the St Arnaud District, Southwest Nelson (Sheet N29). New Zealand Geological Survey Bulletin 99, Department of Scientific and Industrial Research, Wellington | [6 empty] | 100 | Uncertain value | 41.6714 | 173.203 | DCA | Alpine (Wairau) Fault 300m to NW
BSZ | Bushy Park | Stable |  | On concrete floor of purpose-built instrument vault | Near base of hill in gently rolling terrain | Nukumaru-Waitototara 1-6 (c. 6 km), Waitototara 10-11 (c. 15 km), Ridge Road-Okaia 2 (c. 17 km) |  | A, Rock (Vs greater than 600m/s) or very thin soil (less than 5m) over rock | B, Rock | A, Rock or very stiff soil | [6 empty] | 0 | [94 empty] | Mudstone | moderately strong |  |  |  |  | Lensen, G.J. (1959). Geological Map of New Zealand, 1:250,000, Sheet 10, Wanganui (1st Ed.). Department of Scientific and Industrial Research, Wellington. | [6 empty] | 0 |  | 39.7986 | 174.9311 | L4C/EARSS
CRLZ | Canterbury Ring Laser | Stable |  |  | Cavern near base of broad ridge leading up to eastern Banks Peninsula | Pegasus1NW (c. 29 km) |  | A, Rock (Vs greater than 600m/s) or very thin soil (less than 5m) over rock | B, Rock | A, Rock or very stiff soil | [6 empty] | 0 | [94 empty] | Basalt | strong |  |  |  |  | Brown, L.J., and Weeber, J.H. (1992). Geology of the Christchurch Urban Area. Institute of Geological & Nuclear Sciences, 104pp, 1 map. | [6 empty] | 0 |  | 43.5764 | 172.6231 | Episensor
003A | Cape Foulwind | Stable |  | A photograph probably of the site shows what looks like a powder magazine that is at least partly supported by piles. Part cound be directly on the ground. | Flat ground (quarry floor). | Paparoa RF (c. 16 km) |  | A, Rock (Vs greater than 600m/s) or very thin soil (less than 5m) over rock | B, Rock | A, Rock or very stiff soil | [6 empty] | 0 | [94 empty] | Limestone | strong |  |  |  |  | Nathan.S. (1976). Geological Map of New Zealand, 1:25,000, Sheets S23/9 & S24/7, Foulwind & Westport (1st Ed.). Department of Scientific and Industrial Research, Wellington. | [6 empty] | 0 | Uncertain value | 41.75 | 171.4833 | MO2
CSHS | Castle Hill Station | Low Landslide Susceptibility |  | Concrete floor of 1-storey farm building, concrete block walls, iron roof, about 10m x 10m | Crest of hill in rolling hill country (foothills on eastern side of Southern Alps) | Torlesse (c. 3 km), Cheeseman (c. 4 km), Porters-Grey (c. 10 km), Springfield (c. 13 km), |  | A, Rock (Vs greater than 600m/s) or very thin soil (less than 5m) over rock | B, Rock | A, Rock or very stiff soil | [6 empty] | 0 | [94 empty] | Limestone | weak |  |  | Torlesse Group |  | Gregg, D.R. (1964). Geological Map of New Zealand, 1:250,000, Sheet 18, Hurinui (1st Ed.). Department of Scientific and Industrial Research, Wellington. | [6 empty] | 0 |  | 43.2282 | 171.7234 | Etna | Torless Fault (c. 2 km)
038A | Castlepoint Fire Station | Stable | 5 | Concrete floor of 1-storey building with concrete-block walls and iron roof (about 8m x 8m) | Terrace at foot of low hill near sea shore. | Hikurangi Subduction Zone, Carterton (c. 10 km), Mokonui NE (c. 19 km) |  | B, Shallow soil (5 - 20m thick over rock) | C, Shallow soil | A, Rock or very stiff soil | thin soil layer |  |  |  | sand | loose | 10 | < 10? | dune and beach sand | [92 empty] | Mudstone | moderately strong |  |  | mudstone/sandstone | Eocene-Miocene (300m thick). Cretaceous and older greywacke below approx 300m | Johnston, M.R. (1975). Geological map of New Zealand, 1:63,360, Sheet N159 & pt N158, Tinui - Awatoitoi. New Zealand Geological Survey Bulletin 99, Department of Scientific and Industrial Research, Wellington | [6 empty] | 10 | Maximum value | 40.8972 | 176.2197 | MO2A | Hikurangi Subduction Zone
243B | Castlepoint Fire Station | Stable | 5 | Concrete floor of 1-storey building with concrete-block walls and iron roof (about 8m x 8m) | Terrace at foot of low hill near sea shore. | Hikurangi Subduction Zone, Carterton (c. 10 km), Mokonui NE (c. 19 km) |  | B, Shallow soil (5 - 20m thick over rock) | C, Shallow soil | A, Rock or very stiff soil | thin soil layer |  |  |  | sand | loose | 10 | < 10? | dune and beach sand | [92 empty] | Mudstone | moderately strong |  |  | mudstone/sandstone | Eocene-Miocene (300m thick). Cretaceous and older greywacke below approx 300m | Johnston, M.R. (1975). Geological map of New Zealand, 1:63,360, Sheet N159 & pt N158, Tinui - Awatoitoi. New Zealand Geological Survey Bulletin 99, Department of Scientific and Industrial Research, Wellington | [6 empty] | 10 | Maximum value | 40.8981 | 176.2197 | Scratch Plate | Hikurangi Subduction Zone
CPFS | Castlepoint Fire Station | Stable | 5 | Concrete floor of 1-storey building with concrete-block walls and iron roof (about 8m x 8m) | Terrace at foot of low hill near sea shore. | Hikurangi Subduction Zone, Carterton (c. 10 km), Kaumingi (c. 19 km) |  | B, Shallow soil (5 - 20m thick over rock) | C, Shallow soil | A, Rock or very stiff soil | thin soil layer |  |  |  | sand | loose | 10 | < 10? | dune and beach sand | [92 empty] | Mudstone | moderately strong |  |  | mudstone/sandstone | Eocene-Miocene (300m thick). Cretaceous and older greywacke below approx 300m | Johnston, M.R. (1975). Geological map of New Zealand, 1:63,360, Sheet N159 & pt N158, Tinui - Awatoitoi. New Zealand Geological Survey Bulletin 99, Department of Scientific and Industrial Research, Wellington | [6 empty] | 10 | Maximum value | 40.9005 | 176.2208 | Etna | Hikurangi Subduction Zone
243A | Castlepoint Lighthouse (generator room) | Stable |  | Concrete floor of single storey concrete-block building. | Flat land within 2 m of high tide level | Hikurangi Subduction Zone, Carterton (c. 10 km), Kaumingi (c. 19 km) |  | A, Rock (Vs greater than 600m/s) or very thin soil (less than 5m) over rock | B, Rock | A, Rock or very stiff soil | very thin soil layer |  |  |  | sand | dense | 2 | ? | [93 empty] | Mudstone | weak |  |  | mudstone / sandstone |  | Johnston, M.R. (1975). Geological map of New Zealand, 1:63,360, Sheet N159 & pt N158, Tinui - Awatoitoi. New Zealand Geological Survey Bulletin 99, Department of Scientific and Industrial Research, Wellington | [6 empty] | 2 | Uncertain value | 40.9 | 176.2242 | Scratch Plate | Hikurangi Subduction Zone
013A | Chateau Tongariro | Low Landslide Susceptibility |  | Concrete floor of light timber garage | Near end of broad spur (lava flow) in andesite | Waihi S (c. 3 km), National Park (c. 8 km), Poutu (c. 11 km), Raurimu (c. 13 km), Waihi E (c. 13 km) |  | A, Rock (Vs greater than 600m/s) or very thin soil (less than 5m) over rock | C, Shallow soil | A, Rock or very stiff soil | thin soil layer |  |  |  | ash, gravel, lava blocks | medium dense | 7 | 5 - 10? | [93 empty] | Andesite | moderately strong |  |  | Ruapehu Andesite - blocky jointed (Waimarino lahar) lava flow |  | Grindley, G.W. (1960). Geological Map of New Zealand, 1:250,000, Sheet 8, Taupo (1st Ed.). Department of Scientific and Industrial Research, Wellington. | [6 empty] | 5 | 5 to 10 m | 39.2019 | 175.5422 | DCA
060C | Cheviot Emergency Centre | Stable | 6 | Concrete floor of 1 storey building, concrete block walls, galvanised iron roof. | Flat site in low rolling country (East margin of Cheviot syncline) | Kaiwara N (c. 7 km), Kaiwara S (c. 9 km), Hundalee (c. 14 km), Lowry (c. 19 km), |  | B, Shallow soil (5 - 20m thick over rock) | C, Shallow soil | B, Intermediate soil |  |  |  |  | clay | firm | 8 |  | soft - firm | [7 empty] | gravel & clay and gravel | medium dense | 7 |  | medium dense /stiff | [80 empty] | Siltstone | weak |  |  |  |  | Gregg, D.R. (1964). Geological Map of New Zealand, 1:250,000, Sheet 18, Hurinui (1st Ed.). Department of Scientific and Industrial Research, Wellington. | [6 empty] | 15 |  | 42.8161 | 173.2731 | MO2A
CECS | Cheviot Emergency Centre | Stable | 6 | Concrete floor of 1-storey building, concrete block walls, galvanised iron roof. | Flat site in low rolling country (East margin of Cheviot syncline) | Kaiwara N (c. 7 km), Kaiwara S (c. 9 km), Hundalee (c. 14 km), Lowry (c. 19 km), |  | B, Shallow soil (5 - 20m thick over rock) | C, Shallow soil | B, Intermediate soil |  |  |  |  | clay | firm | 8 |  | soft - firm | [7 empty] | gravel & clay and gravel | medium dense | 7 |  | medium dense /stiff | [80 empty] | Siltstone | weak |  |  |  |  | Gregg, D.R. (1964). Geological Map of New Zealand, 1:250,000, Sheet 18, Hurinui (1st Ed.). Department of Scientific and Industrial Research, Wellington. | [6 empty] | 15 |  | 42.8152 | 173.2747 | Etna
060B | Cheviot Police Station | Stable | 6 | Concrete floor of light timber garage | Flat site in low rolling country (East margin of Cheviot syncline) | Kaiwara N (c. 7 km), Kaiwara S (c. 9 km), Hundalee (c. 14 km), Lowry (c. 19 km), |  | B, Shallow soil (5 - 20m thick over rock) | C, Shallow soil | B, Intermediate soil |  |  |  |  | clay | firm | 8 |  | soft - firm | [7 empty] | gravel & clay and gravel | medium dense | 7 |  | medium dense /stiff | [80 empty] | Siltstone | weak |  |  |  |  | Gregg, D.R. (1964). Geological Map of New Zealand, 1:250,000, Sheet 18, Hurinui (1st Ed.). Department of Scientific and Industrial Research, Wellington. | [6 empty] | 15 |  | 42.8161 | 173.2731 | MO2A
060A | Cheviot Post Office | Stable | 6 | Concrete floor of light timber garage | Flat site in low rolling country (East margin of Cheviot syncline) | Kaiwara N (c. 7 km), Kaiwara S (c. 9 km), Hundalee (c. 14 km), Lowry (c. 19 km), |  | B, Shallow soil (5 - 20m thick over rock) | C, Shallow soil | B, Intermediate soil |  |  |  |  | clay | firm | 8 |  | soft - firm | [7 empty] | gravel & clay and gravel | medium dense | 7 |  | medium dense /stiff | [80 empty] | Siltstone | weak |  |  |  |  | Gregg, D.R. (1964). Geological Map of New Zealand, 1:250,000, Sheet 18, Hurinui (1st Ed.). Department of Scientific and Industrial Research, Wellington. | [6 empty] | 15 |  | 42.815 | 173.2731 | MO2A
276A | Cheviot Post Office | Stable | 6 | Concrete floor of light timber garage | Flat site in low rolling country (East margin of Cheviot syncline) | Kaiwara N (c. 7 km), Kaiwara S (c. 9 km), Hundalee (c. 14 km), Lowry (c. 19 km), |  | B, Shallow soil (5 - 20m thick over rock) | C, Shallow soil | B, Intermediate soil |  |  |  |  | clay | firm | 8 |  | soft - firm | [7 empty] | gravel & clay and gravel | medium dense | 7 |  | medium dense /stiff | [80 empty] | Siltstone | weak |  |  |  |  | Gregg, D.R. (1964). Geological Map of New Zealand, 1:250,000, Sheet 18, Hurinui (1st Ed.). Department of Scientific and Industrial Research, Wellington. | [6 empty] | 15 |  | 42.815 | 173.2731 | Scratch Plate
273A | Christchurch Arts Centre | Stable | 5 | Basement of massive 2 storey stone faced & slate roofed building | Flat site on Waimakariri River floodplain. | Pegasus1NW (c. 24 km) |  | D, Deep soil in broad canyon (soil greater than 20m thick) | E, Very soft soil | C, Flexible or deep soil | deep |  |  |  | sand & gravel | loose | 13 |  | loose to medium dense alluvial sand & gravel | [7 empty] | marine/ lagoonal sand & silt | soft | 15 |  | soft / loose | [7 empty] | gravel | dense | 10 |  | glacial outwash | [7 empty] | peat, silt, sand | stiff | 18 |  | stiff - firm marine/ lagoonal swamp, peat, silt, sand | [7 empty] | gravel | dense | 350 |  | glacial outwash | [7 empty] | mudstone | hard | 400 |  | Tertiary (effective bedrock) | [32 empty] | Basalt | strong |  |  |  |  | Berrill, J.B., Davis, R.O., and McCahon, I.F. (1993). Christchurch seismic hazard pilot study. Bulln of the New Zealand National Society for Earthquake Engineering, 26(1): 14-27. ### GNS Science unpublished data | [6 empty] | 100 | c. 400 m to effective bedrock | 43.5336 | 172.6294 | Scratch Plate
CBGS | Christchurch Botanic Gardens | Stable | 1.4 | Concrete floor of small timber framed shed | Flat land on bank of Avon River. | Pegasus1NW (c. 24 km) |  | D, Deep soil in broad canyon (soil greater than 20m thick) | D, Deep or soft Soil | C, Flexible or deep soil | deep |  |  |  | silt & sand | medium dense | 5 |  | firm/ medium dense to dense alluvial silt & sand (Top of Springston Fm) | [7 empty] | gravel with sand & silt beds | dense | 22 |  | dense/ stiff (Springston Formation) | [7 empty] | silts | very dense | 373 |  | other upper Pleistocene | [7 empty] | silt and clays | very stiff | 750 |  | stiff -very stiff Lower Pleistocene - Cretaceous marine silts & clay (effective bedrock) | [56 empty] | Basalt | strong |  |  | greywacke or basalt |  | Brown, L.J., and Weeber, J.H. (1992). Geology of the Christchurch Urban Area. Institute of Geological & Nuclear Sciences, 104pp, 1 map. | [6 empty] | 1150 | c. 400 m to effective bedrock | 43.531 | 172.6197 | Etna
502A | Christchurch Cant. Univ. Arts Block | Stable | 8 | Accelerograph array in 12 storey reinforced concrete building. No free-field site. A - Ground floor, B - Level 5, C - Level 12 west, D - Level 12 east. Building piled. | Flat site on floodplain of Waimakariri River. | Pegasus1NW (c. 25 km) |  | D, Deep soil in broad canyon (soil greater than 20m thick) | E, Very soft soil | C, Flexible or deep soil | deep |  |  |  | gravel & sand | loose | 4 |  | fluvial gravel & sand (Springston Fm) | [7 empty] | fluvial sand / silt / wood | medium dense | 5 |  | (Springston Fm) | [7 empty] | gravel & sand |  | 5 |  | fluvial gravel & sand (Springston Fm) | [7 empty] | silt / peat | firm | 3 |  | fluvial silt / peat/ wood (Springston Fm) | [7 empty] | gravel | dense | 10 |  | glacial outwash gravel (Riccarton Fm) | [7 empty] | sand / silt / wood | firm | 5 |  | soft-firm fluvial sand/ silt /wood (Bromley Fm) | [7 empty] | gravels | dense | 950 |  | Tertiary rocks - effective bedrock | [20 empty] | Basalt | strong |  |  | basalt (Lyttleton basalt) |  | Brown, L.J., and Weeber, J.H. (1992). Geology of the Christchurch Urban Area. Institute of Geological & Nuclear Sciences, 104pp, 1 map. | [6 empty] | 1000 | c. 30 m to effective bedrock | 43.5258 | 172.5833 | MO2
CACS | Christchurch Canterbury Aero Club | Stable | 9 | Concrete floor of hangar | Flat land of Canterbury Plain (historic flood plain of river). | Springbank (c. 21 km) |  | D, Deep soil in broad canyon (soil greater than 20m thick) | D, Deep or soft Soil | C, Flexible or deep soil | deep |  |  |  | gravel | dense | 9 |  | (Springston Formation) - post glacial | [7 empty] | gravels, with sand & silt | very dense | 341 |  | late Pleistocene | [7 empty] | silt/ sand | very dense | 650 |  | silty marine sediments, early Pleistocene - Cretaceous (effective bedrock) | [68 empty] | Greywacke | very strong |  |  | greywacke or basalt basement |  | Brown, L.J. (1975). Water well data, Sheet S76/7-8. Belfast – Styx. New Zealand Geological Survey Report 72. | [6 empty] | 1000 | c. 350 m to effective bedrock | 43.4848 | 172.5299 | Etna
503A | Christchurch Canterbury Savings Bank | Stable | 5 | Accelerograph array in 15 storey reinforced concrete building. No free-field instrument. A - Basement, B - 7th floor, C - Mezzanine (15th floor level), D - Basement. Building piled. Building now named Westpac Bank (see WPBS). | Flat site on floodplain of Waimakariri River. | Pegasus1NW (c. 24 km) |  | D, Deep soil in broad canyon (soil greater than 20m thick) | E, Very soft soil | C, Flexible or deep soil | deep |  |  |  | silt with wood | firm | 4 |  | fluvial silt with wood (Springston Fm) | [7 empty] | fluvial gravel & sand | dense | 5 |  | (Springston Fm) | [7 empty] | sand, silt | medium dense | 15 |  | marine /lagoonal sand, silt (Christchurch Fm) | [7 empty] | gravel |  | 10 |  | glacial outwash gravel (Riccarton Fm) | [7 empty] | peat, silt, sand | medium dense | 18 |  | marine / lagoonal / swamp peat, silt, sand (Bromley Fm) | [7 empty] | gravel | medium dense | 20 |  | glacial outwash (Linwood gravel) | [7 empty] | gravels | dense | 700 |  | Tertiary rocks - effective bedrock | [20 empty] | Basalt | strong |  |  | basalt (Lyttleton basalt) |  | Brown, L.J., and Weeber, J.H. (1992). Geology of the Christchurch Urban Area. Institute of Geological & Nuclear Sciences, 104pp, 1 map. | [6 empty] | 800 | 70 m to effective bedrock? | 43.5342 | 172.6375 | MO2A
274A | Christchurch Canterbury Uni. Engineering Sch. | Stable | 8 | Concrete floor of lightweight steel framed high stud building | Flat site on Waimakariri River floodplain | Pegasus1NW (c. 25 km) |  | D, Deep soil in broad canyon (soil greater than 20m thick) | E, Very soft soil | C, Flexible or deep soil | deep |  |  |  | gravel & sand | dense | 4 |  | dense - firm fluvial gravel & sand(Springston Fm) | [7 empty] | fluvial sand /silt /wood | firm | 5 |  | (Springston Fm) | [7 empty] | gravel & sand |  | 5 |  | fluvial gravel & sand (Springston Fm) | [7 empty] | silt / peat |  | 3 |  | fluvial silt / peat/ wood (Springston Fm) | [7 empty] | gravel |  | 10 |  | glacial outwash gravel (Riccarton Fm) | [7 empty] | sand / silt / wood | stiff | 5 |  | fluvial sand / silt / wood (Bromley Fm) | [7 empty] | gravels | dense | 950 |  | Tertiary rocks - effective bedrock | [20 empty] | Basalt | strong |  |  | basalt (Lyttleton basalt) | Same as for 502A | Brown, L.J., and Weeber, J.H. (1992). Geology of the Christchurch Urban Area. Institute of Geological & Nuclear Sciences, 104pp, 1 map. | [6 empty] | 1000 | c. 30 m to effective bedrock | 43.5225 | 172.5831 | Scratch Plate
CMHS | Christchurch Cashmere High School | Stable |  | Concrete floor of basement beneath 2-storey timber building. Basement has concrete-block walls. | Flat alluvial plain (floodplain of Waimakariri River). About 1km from Port Hills. | Pegasus1NW (c. 28 km) |  | D, Deep soil in broad canyon (soil greater than 20m thick) | D, Deep or soft Soil | C, Flexible or deep soil |  |  |  |  | gravel | dense | 6 | [9 empty] | sand & clay | firm | 12 | [9 empty] | gravel | dense | 5 | >? | [69 empty] | Basalt | strong |  |  |  | Data taken from extensive site investigations at Cashmere Hospital ~ 300m away. | NZ Soil Bureau Job File 38 (held at GNS) ### Brown, L.J., and Weeber, J.H. (1992). Geology of the Christchurch Urban Area. Institute of Geological & Nuclear Sciences, 104pp, 1 map. | [6 empty] | 20 | Approximate value | 43.5673 | 172.6241 | Etna
275A | Christchurch International Airport | Stable |  | Concrete floor in basement of 2 storey reinforced concrete building | Flat site on Waimakariri River floodplain | Springbank (c. 22 km) |  | D, Deep soil in broad canyon (soil greater than 20m thick) | D, Deep or soft Soil | C, Flexible or deep soil | deep |  |  |  | gravel & sand | dense | 20 |  | post-glacial alluvium | [7 empty] | gravel | dense | 500 |  | glacial outwash | [7 empty] | tertiary mudstone ? |  | 700 |  | effective bedrock | [68 empty] | Greywacke | very strong |  |  | volcanic or Greywacke |  | Brown, L.J. (1975). Water well data, Sheet S76/7-8. Belfast – Styx. New Zealand Geological Survey Report 72. | [6 empty] | 1200 | c. 1200 m, c 500 m to effective bedrock | 43.4906 | 172.5383 | Scratch Plate
NNBS | Christchurch North New Brighton School | Stable |  | Concrete floor of 1-storey garage, concrete-block walls, steel roof. In room 1m x 5m on side of 5m x 5m building | Flat alluvial plain (floodplain of Waimakariri River). Within 1km of shoreline. | Pegasus1NW (c. 18 km) |  | D, Deep soil in broad canyon (soil greater than 20m thick) | E, Very soft soil | C, Flexible or deep soil |  |  |  |  | sand & clay | loose | 26 |  | loose/ firm (ChCh Fm) | [7 empty] | sand & gravel | medium dense | 25 |  | (Burnham Fm) | [7 empty] | sand/ sand & clay |  | 12 |  | sand/ sand & clay (Bromley Fm) | [68 empty] | Greywacke | strong |  |  |  |  | Brown, L.J. (1975). Water well data, Sheet S76/7-8. Belfast – Styx. New Zealand Geological Survey Report 72. | [6 empty] | 1000 | Probably 1000 m to bedrock, c. 30 m to effective bedrock | 43.4971 | 172.7179 | Etna
PPHS | Christchurch Papanui High School | Stable |  | Concrete floor of light, 1-storey (high-stud), timber-framed building, fibrolite and steel wall cladding, iron roof. Walls concrete to 0.6m. | Flat alluvial plain (floodplain of Waimakariri River). | Pegasus1NW (c. 21 km) |  | D, Deep soil in broad canyon (soil greater than 20m thick) | D, Deep or soft Soil | C, Flexible or deep soil |  |  |  |  | fill & top soil | firm | 1.2 | [9 empty] | fine sand | medium dense | 0.3 | [9 empty] | Grey Silt | hard | 0.3 | [9 empty] | Grey Brown sand | dense | 0.6 | [9 empty] | Grey silt to silty sand & coarse gravel | firm | 0.7 | [9 empty] | gravelly sand |  | 0.3 | [9 empty] | sand / silt / wood | stiff | 30 | +? | fluvial sand / silt / wood (Bromley Fm) | [20 empty] | Greywacke | strong |  |  |  |  | Brown, L.J. (1975). Water well data, Sheet S76/7-8. Belfast – Styx. New Zealand Geological Survey Report 72. ### NZSoil Bureau File SML 12/1(Held at GNS) | [6 empty] | 1000 |  | 43.4945 | 172.6068 | Etna
501A | Christchurch Police Station | Stable | 5 | Accelerograph array in 12 storey reinforced concrete building, no free-field site. CCPS - sub basement, 501A - Basement (level 1), B - Level 6, C - Level 13 room 1301, D - Level 13 room 1309. Building piled. | Flat site on floodplain of Waimakariri River. | Pegasus1NW (c. 24 km) |  | D, Deep soil in broad canyon (soil greater than 20m thick) | D, Deep or soft Soil | C, Flexible or deep soil | deep |  |  |  | silt with wood | soft | 3 |  | fluvial silt with wood (Springston Fm) | [7 empty] | gravel & sand | medium dense | 9 |  | loose to medium dense fluvial gravel & sand (Springston Fm) | [7 empty] | sand, silt | dense | 15 |  | marine /lagoonal sand, silt (Christchurch Fm) | [7 empty] | gravel | dense | 10 |  | glacial outwash gravel (Riccarton Fm) | [7 empty] | peat, silt, sand | firm | 18 |  | soft to stiff/ dense marine/ lagoonal/ swamp peat, silt, sand (Bromley Fm) | [7 empty] | gravel | very dense | 20 |  | glacial outwash (Linwood gravel) | [7 empty] | gravels | very dense | 700 |  | Tertiary rocks - effective bedrock | [20 empty] | Basalt | strong |  |  | basalt (Lyttleton basalt) |  | Barker, P.R. (1996). Report on cone penetrometer and seismic cone penetrometer testing at six sites in the South Island. Report prepared by Barker Consulting for Engineering Seismology Section, Institute of Geological & Nuclear Sciences, March. ### Berrill, J.B., Davis, R.O., and McCahon, I.F. (1993). Christchurch seismic hazard pilot study. Bulln of the New Zealand National Society for Earthquake Engineering, 26(1): 14-27. ### Brown, L.J., and Weeber, J.H. (1992. Geology of the Christchurch Urban Area. Institute of Geological & Nuclear Sciences, 104pp, 1 map. | [6 empty] | 800 | c. 800 m, 75 m to effective bedrock? | 43.5339 | 172.6317 | MO2
CCPS | Christchurch Police Station | Stable | 5 | Accelerograph array in 12 storey reinforced concrete building, no free-field site. CCPS - sub basement, 501A - Basement (level 1), B - Level 6, C - Level 13 room 1301, D - Level 13 room 1309. Building piled. | Flat site on floodplain of Waimakariri River. | Pegasus1NW (c. 24 km) |  | D, Deep soil in broad canyon (soil greater than 20m thick) | D, Deep or soft Soil | C, Flexible or deep soil | deep |  |  |  | silt with wood | soft | 3 |  | fluvial silt with wood (Springston Fm) | [7 empty] | gravel & sand | medium dense | 9 |  | loose to medium dense fluvial gravel & sand (Springston Fm) | [7 empty] | sand, silt | dense | 15 |  | marine /lagoonal sand, silt (Christchurch Fm) | [7 empty] | gravel | dense | 10 |  | glacial outwash gravel (Riccarton Fm) | [7 empty] | peat, silt, sand | firm | 18 |  | soft to stiff/ dense marine/ lagoonal/ swamp peat, silt, sand (Bromley Fm) | [7 empty] | gravel | very dense | 20 |  | glacial outwash (Linwood gravel) | [7 empty] | gravels | very dense | 700 |  | Tertiary rocks - effective bedrock | [20 empty] | Basalt | strong |  |  | basalt (Lyttleton basalt) |  | Barker, P.R. (1996). Report on cone penetrometer and seismic cone penetrometer testing at six sites in the South Island. Report prepared by Barker Consulting for Engineering Seismology Section, Institute of Geological & Nuclear Sciences, March. ### Berrill, J.B., Davis, R.O., and McCahon, I.F. (1993). Christchurch seismic hazard pilot study. Bulln of the New Zealand National Society for Earthquake Engineering, 26(1): 14-27. ### Brown, L.J., and Weeber, J.H. (1992). Geology of the Christchurch Urban Area. Institute of Geological & Nuclear Sciences, 104pp, 1 map. | [6 empty] | 800 | c. 800 m, 75 m to effective bedrock? | 43.5339 | 172.6317 | Etna
REHS | Christchurch Resthaven | Stable | 1 | Concrete floor of small timber framed shed | Flat land near edge of historical swamp. | Pegasus1NW (c. 23 km) |  | D, Deep soil in broad canyon (soil greater than 20m thick) | D, Deep or soft Soil | C, Flexible or deep soil | deep |  |  |  | peat, silt & sand | soft | 5 |  | soft / loose | [7 empty] | gravel with sand & silt interbeds | medium dense | 22 |  | dense/ stiff gravel with sand & silt interbeds (Springston Formation) | [7 empty] | silts | very dense | 373 |  | other upper Pleistocene | [7 empty] | silt and clays | stiff | 750 |  | stiff - very stiff Lower Pleistocene - Cretaceous marine silts & clay (effective bedrock) | [56 empty] | Basalt | strong |  |  | greywacke or basalt |  | Brown, L.J., and Weeber, J.H. (1992). Geology of the Christchurch Urban Area. Institute of Geological & Nuclear Sciences, 104pp, 1 map. | [6 empty] | 1150 | c. 400 m to effective bedrock | 43.5236 | 172.635 | Etna
WPBS | Christchurch WestPac Bank | Stable | 5 | Accelerograph array in 15 storey reinforced concrete building. No free-field instrument. WPBS and 503A - Basement, B - 7th floor, C - Mezzanine (15th floor level), D - Basement. Building piled. Building previously named Canterbury Savings Bank. | Flat site on floodplain of Waimakariri River. | Pegasus1NW (c. 24 km) |  | D, Deep soil in broad canyon (soil greater than 20m thick) | D, Deep or soft Soil | C, Flexible or deep soil | deep |  |  |  | silt with wood | soft | 4 |  | fluvial silt with wood (Springston Fm) | [7 empty] | gravel & sand | dense | 5 |  | fluvial gravel & sand (Springston Fm) | [7 empty] | sand, silt | dense | 15 |  | marine / lagoonal sand, silt (Christchurch Fm) | [7 empty] | gravel | dense | 10 |  | glacial outwash gravel (Riccarton Fm) | [7 empty] | peat, silt, sand | firm | 18 |  | soft to stiff/ dense marine/ lagoonal/ swamp peat, silt, sand (Bromley Fm) | [7 empty] | gravel |  | 20 |  | glacial outwash (Linwood gravel) | [7 empty] | gravels | very dense | 700 |  | Tertiary rocks - effective bedrock | [20 empty] | Basalt | strong |  |  | basalt (Lyttleton basalt) |  | Brown, L.J., and Weeber, J.H. (1992). Geology of the Christchurch Urban Area. Institute of Geological & Nuclear Sciences, 104pp, 1 map. | [6 empty] | 800 | c. 800 m, 75 m to effective bedrock? | 43.5342 | 172.6375 | Etna
121A | Clyde Dam | Stable |  | Accelerograph array on hydro dam. A - Free field site located on schist rock outcrop on side of valley 150m downstream of dam, B - In gallery at base of dam, C - In gallery near top of dam | Steeply sloping rock, Clutha River valley | Dunstan (c. 2 km), OldMan (c. 8 km), Pisa (c. 19 km) |  | A, Rock (Vs greater than 600m/s) or very thin soil (less than 5m) over rock | B, Rock | A, Rock or very stiff soil | [6 empty] | 0 | [94 empty] | Schist | moderately strong |  |  |  |  | Wood, B.L. (1962). Geological Map of New Zealand, 1:250,000, Sheet 22, Whakatipu (1st Ed.). Department of Scientific and Industrial Research, Wellington. | [6 empty] | 0 |  | 45.1828 | 169.3053 | MO2A
CDZ | Cobb Dam | Stable |  | On concrete floor of purpose-built instrument vault | On small terrace at base of steep ridge | White Creek (c. 41 km) |  | A, Rock (Vs greater than 600m/s) or very thin soil (less than 5m) over rock | B, Rock | A, Rock or very stiff soil | [6 empty] | 0 | [94 empty] | Schist | moderately strong | slightly weathered |  |  |  | Cousins, W.J., Zhao, J.X. and Perrin, N.D. (1999) A model for the attenuation of Peak Ground Acceleration in New Zealand based on seismograph and accelerograph data. Bulletin of the New Zealand Society for Earthquake Engineering 32(4): 193-220.### Grindley. G.W. (1980). Geological Map of New Zealand, 1:63,360, Sheet S13, Cobb (1st Ed.). Department of Scientific and Industrial Research, Wellington. | [6 empty] | 0 |  | 41.0956 | 172.7131
059A | Cobb Dam (tunnel portal) | Stable |  | Concrete floor of small building with concrete block walls | On small terrace at base of steep ridge | White Creek (c. 41 km) |  | A, Rock (Vs greater than 600m/s) or very thin soil (less than 5m) over rock | B, Rock | A, Rock or very stiff soil | [6 empty] | 0 | [94 empty] | Schist | strong | slightly weathered |  | schist / quartzite | Moderately weathered to slightly weathered- blocky jointed, foliated. Penstocks destroyed by washout and debris flow adjacent to instrument on 16 Dec 1981. | Grindley. G.W. (1980). Geological Map of New Zealand, 1:63,360, Sheet S13, Cobb (1st Ed.). Department of Scientific and Industrial Research, Wellington. | [6 empty] | 0 |  | 41.0961 | 172.7128 | GSR
508A | Coleridge Power Station | Low Landslide Susceptibility | 2 | Concrete plinth in basement of massive reinforced concrete power house building | River terrace at foot of 100m terrace riser. | Springfield (c. 4 km), Porters-Grey (c. 7 km), Torlesse (c. 10 km), Cheeseman (c. 18 km), |  | B, Shallow soil (5 - 20m thick over rock) | C, Shallow soil | B, Intermediate soil |  |  |  |  | peaty / sandy topsoil | soft | 0.6 | [9 empty] | silt | firm | 1.4 |  | firm to stiff lake sediments | [7 empty] | sandy gravel | medium dense | 18 |  | loose to medium dense sandy gravel alluvium | [68 empty] | Greywacke | very strong |  |  |  | Possibility of failure of slope above power house in strong shaking, | Gregg, D.R. (1964). Geological Map of New Zealand, 1:250,000, Sheet 18, Hurunui (1st Ed.). Department of Scientific and Industrial Research, Wellington. | [6 empty] | 20 | Maximum value | 43.3656 | 171.5269 | MO2A | Active Fault trace c300m to north
118A | Cromwell Bridge | Stable |  | Array at Deadman Point bridge (across Lake Dunstan/Clutha River) near Cromwell. The bridge is seismically-isolated with rubber bearings and fitted with steel-bar dampers. Site A - Free-field site, small concrete slab on rock ledge above steep sided river gorge, true left side. | Steep sided river gorge on eastern side of 5km wide valley of Clutha River. | Pisa (c. 5 km), Dunstan (c. 16 km), OldMan (c. 20 km) |  | A, Rock (Vs greater than 600m/s) or very thin soil (less than 5m) over rock | B, Rock | A, Rock or very stiff soil | [6 empty] | 0 | [94 empty] | Schist | strong |  |  |  | foliated | Wood, B.L. (1962). Geological Map of New Zealand, 1:250,000, Sheet 22, Whakatipu (1st Ed.). Department of Scientific and Industrial Research, Wellington. | [6 empty] | 0 |  | 45.0403 | 169.2236 | MO2A
118B | Cromwell Bridge | Low Landslide Susceptibility |  | Array at Deadman Point bridge (across Lake Dunstan/Clutha River) near Cromwell. The bridge is seismically-isolated with rubber bearings and fitted with steel-bar dampers. Site B - Free-field site, small concrete slab on moderately steeply sloping site ~50m from steep sided river gorge, true right side. | Steep sided river gorge on eastern side of 5km wide valley of Clutha River. | Pisa (c. 5 km), Dunstan (c. 16 km), OldMan (c. 20 km) |  | C, Deep soil in narrow canyon (soil greater than 20m thick, canyon less than 2km wide) | D, Deep or soft Soil | B, Intermediate soil |  |  |  |  | sandy gravel | dense | 40 | >? | (outwash) Albert Town Fm | [92 empty] | Schist | strong |  |  |  | foliated | Wood, B.L. (1962). Geological Map of New Zealand, 1:250,000, Sheet 22, Whakatipu (1st Ed.). Department of Scientific and Industrial Research, Wellington. | [6 empty] | 40 | Minimum value | 45.0403 | 169.2192 | MO2A
DVHS | Dannevirke High School | Stable |  | Concrete floor of 1-storey building with concrete block walls and iron roof | Intermediate level terrace (about1km wide) between 2 streams | Pahiatua (c. 4 km), Alfredton-Makuri (c. 10 km), Wellington (Pahiatua) (c. 11 km), Mohaka S (c. 11 km), Woodville (c. 11 km) |  | B, Shallow soil (5 - 20m thick over rock) | C, Shallow soil | B, Intermediate soil |  |  |  |  | gravels & silt. | medium dense | 5 |  | terrace alluvial | [7 empty] | Mudstone, pumice, silt, conglomerate (Mangatere Fm) | dense | 50 | c 50? | firm/ dense | [80 empty] | Siltstone | weak |  |  | siltstone / sandstone | stiff soil / weak rock-Lower Pleistocene | Lillie, A.R. (1953). The geology of the Dannevirke subdivision. NZ Geological Survey Bulletin 46. Department of Scientific & Industrial Research, Wellington. | [6 empty] | 55 | c. 55 m, Greywacke basement is 2000 m | 40.2034 | 176.1012 | Etna
033C | Dannevirke Post Office | Stable |  | Concrete ground floor of 2 storey concrete block building | Intermediate level terrace (c 1km wide) between 2 streams, one cut down into bedrock. | Pahiatua (c. 3 km), Alfredton-Makuri (c. 10 km), Woodville (c. 10 km), Wellington (Pahiatua) (c. 11 km), Mohaka S (c. 11 km) |  | B, Shallow soil (5 - 20m thick over rock) | C, Shallow soil | B, Intermediate soil |  |  |  |  | gravel | medium dense | 15 | 10 to 20 | loose to dense (Woodville Alluvium) | [92 empty] | Siltstone | weak |  |  | siltstone / sandstone | stiff soil / weak rock-Lower Pleistocene | Lillie, A.R. (1953). The geology of the Dannevirke subdivision. NZ Geological Survey Bulletin 46. Department of Scientific & Industrial Research, Wellington. | [6 empty] | 10 | 10 to 20 m, to effective bedrock, Greywacke basement is 2000 m | 40.2122 | 176.0953 | MO2A
236B | Dannevirke Post Office | Stable |  | Concrete ground floor of 2 storey concrete block building | Intermediate level terrace (c 1km wide) between 2 streams, one cut down into bedrock. | Pahiatua (c. 3 km), Alfredton-Makuri (c. 10 km), Woodville (c. 10 km), Wellington (Pahiatua) (c. 11 km), Mohaka S (c. 11 km) |  | B, Shallow soil (5 - 20m thick over rock) | C, Shallow soil | B, Intermediate soil |  |  |  |  | gravel | medium dense | 15 | 10 to 20 | loose to dense (Woodville Alluvium) | [92 empty] | Siltstone | weak |  |  | siltstone / sandstone | stiff soil / weak rock-Lower Pleistocene | Lillie, A.R. (1953). The geology of the Dannevirke subdivision. NZ Geological Survey Bulletin 46. Department of Scientific & Industrial Research, Wellington. | [6 empty] | 10 | 10 to 20 m, to effective bedrock, Greywacke basement is 2000 m | 40.2122 | 176.0953 | Scratch Plate
033D | Dannevirke Postal Sorting Room | Stable |  | Concrete floor of single-storey reinforced-concrete shear-wall building (Approximate dimensions 6m x 20m) | Intermediate level terrace (c 1km wide) between 2 streams, one cut down into bedrock. | Pahiatua (c. 4 km), Alfredton-Makuri (c. 10 km), Wellington (Pahiatua) (c. 11 km), Mohaka S (c. 11 km), Woodville (c. 11 km) |  | B, Shallow soil (5 - 20m thick over rock) | C, Shallow soil | B, Intermediate soil |  |  |  |  | gravel | medium dense | 15 | 10 to 20 | loose to dense (Woodville Alluvium) | [92 empty] | Siltstone | weak |  |  | siltstone / sandstone | stiff soil / weak rock-Lower Pleistocene | Lillie, A.R. (1953). The geology of the Dannevirke subdivision. NZ Geological Survey Bulletin 46. Department of Scientific & Industrial Research, Wellington. | [6 empty] | 10 | 10 to 20 m, to effective bedrock, Greywacke basement is 2000 m | 40.2125 | 176.0991 | MO2A
033A | Dannevirke Telephone Exchange | Stable |  | Concrete ground floor of 2 storey reinforced concrete building | Intermediate level terrace (c 1km wide) between 2 streams, one cut down into bedrock. | Pahiatua (c. 4 km), Alfredton-Makuri (c. 10 km), Wellington (Pahiatua) (c. 11 km), Mohaka S (c. 11 km), Woodville (c. 11 km) |  | C, Deep soil in narrow canyon (soil greater than 20m thick, canyon less than 2km wide) | D, Deep or soft Soil | B, Intermediate soil |  |  |  |  | gravel | medium dense | 25 | 20 to 30 | loose to dense (Woodville Alluvium) | [92 empty] | Siltstone | weak |  |  | siltstone/sandstone | stiff soil / weak rock-Lower Pleistocene | Lillie, A.R. (1953). The geology of the Dannevirke subdivision. NZ Geological Survey Bulletin 46. Department of Scientific & Industrial Research, Wellington. | [6 empty] | 10 | 10 to 20 m, to effective bedrock, Greywacke basement is 2000 m | 40.2106 | 176.0986 | MO2A
033B | Dannevirke Telephone Exchange | Stable |  | Concrete ground floor of 2 storey reinforced concrete building | Intermediate level terrace (c 1km wide) between 2 streams, one cut down into bedrock. | Pahiatua (c. 4 km), Alfredton-Makuri (c. 10 km), Wellington (Pahiatua) (c. 11 km), Mohaka S (c. 11 km), Woodville (c. 11 km) |  | C, Deep soil in narrow canyon (soil greater than 20m thick, canyon less than 2km wide) | D, Deep or soft Soil | B, Intermediate soil |  |  |  |  | gravel | medium dense | 25 | 20 to 30 | loose to dense (Woodville Alluvium) | [92 empty] | Siltstone | weak |  |  | siltstone/sandstone | stiff soil / weak rock-Lower Pleistocene | Lillie, A.R. (1953). The geology of the Dannevirke subdivision. NZ Geological Survey Bulletin 46. Department of Scientific & Industrial Research, Wellington. | [6 empty] | 10 | 10 to 20 m, to effective bedrock, Greywacke basement is 2000 m | 40.2106 | 176.0986 | MO2
236A | Dannevirke Telephone Exchange | Stable |  | Concrete ground floor of 2 storey reinforced concrete building | Intermediate level terrace (c 1km wide) between 2 streams, one cut down into bedrock. | Pahiatua (c. 4 km), Alfredton-Makuri (c. 10 km), Wellington (Pahiatua) (c. 11 km), Mohaka S (c. 11 km), Woodville (c. 11 km) |  | C, Deep soil in narrow canyon (soil greater than 20m thick, canyon less than 2km wide) | D, Deep or soft Soil | B, Intermediate soil |  |  |  |  | gravel | medium dense | 25 | 20 to 30 | loose to dense (Woodville Alluvium) | [92 empty] | Siltstone | weak |  |  | siltstone/sandstone | stiff soil / weak rock-Lower Pleistocene | Lillie, A.R. (1953). The geology of the Dannevirke subdivision. NZ Geological Survey Bulletin 46. Department of Scientific & Industrial Research, Wellington. | [6 empty] | 10 | 10 to 20 m, to effective bedrock, Greywacke basement is 2000 m | 40.2106 | 176.0986 | Scratch Plate
DFHS | Darfield High School | Stable |  | Concrete floor of 1-storey garage, concrete-block walls, iron roof, about 8m x 8m | Flat alluvial plain (floodplain of Waimakariri River). About 10km from hills on western side. | Springbank (c. 9 km), Hororata (c. 9 km), Cust (c. 15 km), Ashley (c. 20 km), |  | D, Deep soil in broad canyon (soil greater than 20m thick) | D, Deep or soft Soil | C, Flexible or deep soil |  |  |  |  | silts over gravels | medium dense | 10 | ? | firm- medium dense (Chertsey Silt Loam) | [92 empty] | Greywacke | moderately strong |  |  | Windwhistle Fm |  | Kear, B.S., Gibbs, H.S. & Miller, R.B. (1967). Soils of the downs & Plains, Canterbury and North Otago. NZ Soil Bureau Bulletin 14. ### Wilson, D.D. (1989). Quaternary geology of northwestern Canterbury Plains, 1:100,000, Sheets L35 & parts of L36, M35 & M36. NZGS miscellaneous series map 14. DSIR, Wgtn. | [7 empty] | Unknown - insufficient subsurface data | 43.4913 | 172.102 | Etna
DCZ | Deep Cove | Stable |  | On concrete floor of purpose-built instrument vault | On steeply sloping side of formerly glaciated valley | Te Anau (c. 38 km) |  | A, Rock (Vs greater than 600m/s) or very thin soil (less than 5m) over rock | A, Strong rock | A, Rock or very stiff soil | [6 empty] | 0 | [94 empty] | Gneiss | very strong |  |  | gneiss & schist (Paleozoic) |  | Cousins, W.J., Zhao, J.X. and Perrin, N.D. (1999) A model for the attenuation of Peak Ground Acceleration in New Zealand based on seismograph and accelerograph data. Bulletin of the New Zealand Society for Earthquake Engineering 32(4): 193-220. | [6 empty] | 0 |  | 45.4678 | 167.1542 | Episensor
DSZ | Denniston | Stable |  | On concrete floor of purpose-built instrument vault | Unlifted rock plateau, gently sloping | Paparoa RF (c. 4 km), Inangahua (c. 16 km) |  | A, Rock (Vs greater than 600m/s) or very thin soil (less than 5m) over rock | B, Rock | A, Rock or very stiff soil |  |  |  |  | fill /slopewash over sandstone | dense | 2 | 2m of fill 38 m sandstone | [93 empty] | Greywacke | very strong |  |  | (Brunner Coal Measures)- effective bedrock | 40 | Bowen, F.E. (1964). Geological map of New Zealand 1: 250,000, Sheet 15, Buller. Department of Scientific and Industrial Research, Wellington. | [6 empty] | 0 |  | 41.7469 | 171.8025 | Episensor
002A | Denniston Fire Station | Stable |  | Floor of light timber-framed single-storied building | Natural bench at foot of gentle slope at top of steep slope (Denniston Incline). | Paparoa RF (c. 3 km), Inangahua (c. 17 km) |  | A, Rock (Vs greater than 600m/s) or very thin soil (less than 5m) over rock | B, Rock | A, Rock or very stiff soil | very thin soil layer |  |  |  | fill /slopewash over sandstone | dense | 2 | 2m of fill 38 m sandstone | [93 empty] | Greywacke | very strong |  |  | (Brunner Coal Measures)- effective bedrock | 40 | Bowen, F.E. (1964). Geological map of New Zealand 1: 250,000, Sheet 15, Buller. Department of Scientific and Industrial Research, Wellington. | [6 empty] | 40 | c 40 m, 2 m to effective bedrock? | 41.7333 | 171.8 | MO2
073A | Dunedin Chief Post Office | Low Landslide Susceptibility |  | Concrete floor in basement of 9 storey reinforced-concrete stone-faced building. | Close to old shore line, on edge of alluvium. | Akatore (c. 13 km) |  | A, Rock (Vs greater than 600m/s) or very thin soil (less than 5m) over rock | B, Rock | A, Rock or very stiff soil |  |  |  |  | layered silt, clay & gravel | medium dense | 7 | ? | loose to dense | [92 empty] | Basalt | very strong |  |  |  | May be weathered near surface? | Barker, P.R. (1996). Report on cone penetrometer and seismic cone penetrometer testing at six sites in the South Island. Report prepared by Barker Consulting for Engineering Seismology Section, Institute of Geological & Nuclear Sciences, March.### Benson, W.N. (1968). Geological map of New Zealand 1: 50,000, Dunedin District. Department of Scientific and Industrial Research, Wellington. | [6 empty] | 3 | 3 m is maximum, 7 m in freefield | 45.8806 | 170.5017 | MO2
290A | Dunedin Chief Post Office | Low Landslide Susceptibility |  | Concrete floor in basement of 9 storey reinforced-concrete stone-faced building. | Close to old shore line, on edge of alluvium. | Akatore (c. 13 km) |  | A, Rock (Vs greater than 600m/s) or very thin soil (less than 5m) over rock | B, Rock | A, Rock or very stiff soil |  |  |  |  | layered silt, clay & gravel | medium dense | 7 | ? | loose to dense | [92 empty] | Basalt | very strong |  |  |  | May be weathered near surface? | Barker, P.R. (1996). Report on cone penetrometer and seismic cone penetrometer testing at six sites in the South Island. Report prepared by Barker Consulting for Engineering Seismology Section, Institute of Geological & Nuclear Sciences, March.### Benson, W.N. (1968). Geological map of New Zealand 1: 50,000, Dunedin District. Department of Scientific and Industrial Research, Wellington. | [6 empty] | 3 | 3 m is maximum, 7 m in freefield | 45.8806 | 170.5017 | Scratch Plate
074A | Dunedin Civil Defence | Low Landslide Susceptibility |  | Concrete ground floor of 10-storey reinforced concrete building | North Dunedin, flat site on floor of 0.5km wide valley | Akatore (c. 13 km) |  | B, Shallow soil (5 - 20m thick over rock) | C, Shallow soil | A, Rock or very stiff soil | very thin soil layer |  |  |  | fill & silt /clay over gravel | firm | 8 |  | soft - medium dense | [92 empty] | Basalt | strong |  |  | volcanic (basalt?) | strong to very strong | Benson, W.N. (1968). Geological map of New Zealand 1: 50,000, Dunedin District. Department of Scientific and Industrial Research, Wellington. | [6 empty] | 8 |  | 45.8761 | 170.5 | DCA
DCDS | Dunedin Civil Defence | Low Landslide Susceptibility |  | Concrete ground floor of 1-storey reinforced concrete garage? | North Dunedin, flat site on floor of 0.5km wide valley | Akatore (c. 13 km) |  | B, Shallow soil (5 - 20m thick over rock) | C, Shallow soil | A, Rock or very stiff soil | very thin soil layer |  |  |  | fill & silt /clay over gravel | firm | 8 |  | soft - medium dense | [92 empty] | Basalt | strong |  |  | volcanic (basalt?) | strong to very strong | Benson, W.N. (1968). Geological map of New Zealand 1: 50,000, Dunedin District. Department of Scientific and Industrial Research, Wellington. | [6 empty] | 8 |  | 45.8759 | 170.5021 | Etna
DUNS | Dunedin Corstophine Substation | Stable |  | Suspended concrete floor of 10m x 10m brick veneer building with iron roof. Continuous concrete perimeter foundation probably extends to bedrock. | Cutting in slope near crest of a ridge. Appears to have been cut for housing and roading. | Akatore (c. 9 km) |  | A, Rock (Vs greater than 600m/s) or very thin soil (less than 5m) over rock | B, Rock | A, Rock or very stiff soil | [6 empty] | 0 | [94 empty] | Basalt | moderately strong | moderately weathered |  | Roslyn dolerite | Probably stable, Volcanic rocks probably 60m thick here, overlying Caversham sandstone. Columnar joints? Deep weathering on joints? | Benson, W.N. (1968). Geological map of New Zealand 1: 50,000, Dunedin District. Department of Scientific and Industrial Research, Wellington. | [6 empty] | 0 |  | 45.9068 | 170.4706 | Etna
043A | Dunedin GNS | Stable |  | Concrete ground floor of 2 storey reinforced concrete building. Piled. | North Dunedin, flat site on floor of 0.5km wide valley. | Akatore (c. 15 km) |  | B, Shallow soil (5 - 20m thick over rock) | C, Shallow soil | A, Rock or very stiff soil | thin soil layer |  |  |  | topsoil over alluvial gravel (bouldery) | medium dense | 10 |  | soft - medium dense | [92 empty] | Basalt | strong | slightly weathered |  | volcanic (basalt?) | strong to very strong - probable columnar jointing | Benson, W.N. (1968). Geological map of New Zealand 1: 50,000, Dunedin District. Department of Scientific and Industrial Research, Wellington. | [6 empty] | 10 |  | 45.8644 | 170.5139 | DCA
043B | Dunedin GNS | Stable |  | Concrete ground floor of 2 storey reinforced concrete building. Piled. | North Dunedin, flat site on floor of 0.5km wide valley. | Akatore (c. 15 km) |  | B, Shallow soil (5 - 20m thick over rock) | C, Shallow soil | A, Rock or very stiff soil | thin soil layer |  |  |  | topsoil over alluvial gravel (bouldery) | medium dense | 10 |  | soft - medium dense | [92 empty] | Basalt | strong | slightly weathered |  | volcanic (basalt?) | strong to very strong - probable columnar jointing | Benson, W.N. (1968). Geological map of New Zealand 1: 50,000, Dunedin District. Department of Scientific and Industrial Research, Wellington. | [6 empty] | 10 |  | 45.8644 | 170.5139 | DCA
DGNS | Dunedin GNS | Stable |  | Concrete ground floor of 2 storey reinforced concrete building. Piled. | North Dunedin, flat site on floor of 0.5km wide valley. | Akatore (c. 15 km) |  | B, Shallow soil (5 - 20m thick over rock) | C, Shallow soil | A, Rock or very stiff soil | thin soil layer |  |  |  | topsoil over alluvial gravel (bouldery) | medium dense | 10 |  | soft - medium dense | [92 empty] | Basalt | strong | slightly weathered |  | volcanic (basalt?) | strong to very strong - probable columnar jointing | Barrell, D.. Email to Nick Perrin pers comms. ### Benson, W.N. (1968). Geological map of New Zealand 1: 50,000, Dunedin District. Department of Scientific and Industrial Research, Wellington. | [6 empty] | 10 |  | 45.8642 | 170.5138 | Etna
DKHS | Dunedin Kings High School | Stable |  | Concrete floor of large shed (c. 10 m x 20 m), timber frame, steel roof girders, cement-board wall cladding, corrugated iron roof cladding. | Flat land, near western edge of St Kilda (major basin of soft material) | Akatore (c. 11 km) |  | E, Soft soil (Vs less than 150m/s) | D, Deep or soft Soil | C, Flexible or deep soil |  | 140 | at Navy Pk |  | silt | firm | 8 | [7 empty] | 77 | 2-5m | sand | firm | 2 | [7 empty] | 92 | 5 - 7m | silty sand | firm | 2 | [7 empty] | 204 | 7 - 12m | sand | firm |  | ? | [57 empty] | Basalt | strong |  |  |  |  | Stephenson, W.R. & Barker, P.R. (1999). Resonant amplification of earthquakes – a potential basin in South Dunedin. Science Report 99/13. Institute of Geological & Nuclear Sciences ### Benson, W.N. (1968). Geological map of New Zealand 1: 50,000, Dunedin District. Department of Scientific and Industrial Research, Wellington. | [7 empty] | Unknown - insufficient subsurface data | 45.9038 | 170.4929 | Etna
291A | Dunedin St Clair Telephone Exchange | Stable |  | Concrete floor in basement of single storey reinforced concrete building | Flat land close to hill suburb of Kew (edge of a major basin of soft material). | Akatore (c. 11 km) |  | D, Deep soil in broad canyon (soil greater than 20m thick) | D, Deep or soft Soil | C, Flexible or deep soil | deep |  |  |  | sand /silt & clay | firm | 10 | [9 empty] | sand | dense | 10 | [9 empty] | gravel | medium dense | 45 | [70 empty] | Basalt | strong |  |  |  |  | Soils & Foundations (1993). EQC funded study No. 91/56 ### Benson, W.N. (1968). Geological map of New Zealand 1: 50,000, Dunedin District. Department of Scientific and Industrial Research, Wellington. | [6 empty] | 65 |  | 45.9069 | 170.4886 | Scratch Plate
044A | Dunedin St Kilda Fire Station | Stable | 5 | Concrete floor of 1-storey, steel framed, brick clad building | Flat land close to Musselburgh Hill (edge of a major basin of soft material). | Akatore (c. 12 km) |  | E, Soft soil (Vs less than 150m/s) | D, Deep or soft Soil | C, Flexible or deep soil | soft, not deep | 133 |  |  | sand / silt | loose | 2 |  | loose / soft | [5 empty] | 75 | 2-4.5m | gravel | loose | 3 | [7 empty] | 110 | 4.5-6m | silt / clay | firm | 15 |  | soft to firm | [5 empty] | 90 | 6-12.5m | sand | medium dense | 5 | [7 empty] | 125 | 12.5 - 18m | [10 empty] | 240 | 18-20.5m | [37 empty] | Basalt | very strong | slightly weathered |  |  |  | Barker, P.R. (1996). Report on cone penetrometer and seismic cone penetrometer testing at six sites in the South Island. Report prepared by Barker Consulting for Engineering Seismology Section, Institute of Geological & Nuclear Sciences, March. ### Benson, W.N. (1968). Geological map of New Zealand 1: 50,000, Dunedin District. Department of Scientific and Industrial Research, Wellington. | [6 empty] | 25 |  | 45.9 | 170.5094 | DCA
292A | Dunedin St Kilda Fire Station | Stable | 5 | Concrete floor of 1-storey, steel framed, brick clad building | Flat land close to Musselburgh Hill (edge of a major basin of soft material). | Akatore (c. 12 km) |  | E, Soft soil (Vs less than 150m/s) | D, Deep or soft Soil | C, Flexible or deep soil | soft, not deep | 133 |  |  | sand / silt | loose | 2 |  | loose / soft | [5 empty] | 75 | 2-4.5m | gravel | loose | 3 | [7 empty] | 110 | 4.5-6m | silt / clay | firm | 15 |  | soft to firm | [5 empty] | 90 | 6-12.5m | sand | medium dense | 5 | [7 empty] | 125 | 12.5 - 18m | [10 empty] | 240 | 18-20.5m | [37 empty] | Basalt | very strong | slightly weathered |  |  |  | Barker, P.R. (1996). Report on cone penetrometer and seismic cone penetrometer testing at six sites in the South Island. Report prepared by Barker Consulting for Engineering Seismology Section, Institute of Geological & Nuclear Sciences, March. ### Benson, W.N. (1968). Geological map of New Zealand 1: 50,000, Dunedin District. Department of Scientific and Industrial Research, Wellington. | [6 empty] | 25 |  | 45.9 | 170.5094 | Scratch Plate
SKFS | Dunedin St Kilda Fire Station | Stable | 5 | Concrete floor of 1-storey, steel framed, brick clad building | Flat land close to Musselburgh Hill (edge of a major basin of soft material). | Akatore (c. 12 km) |  | E, Soft soil (Vs less than 150m/s) | D, Deep or soft Soil | C, Flexible or deep soil | soft, not deep | 133 |  |  | sand / silt | loose | 2 |  | loose / soft | [5 empty] | 75 | 2-4.5m | gravel | loose | 3 | [7 empty] | 110 | 4.5-6m | silt / clay | firm | 15 |  | soft to firm | [5 empty] | 90 | 6-12.5m | sand | medium dense | 5 | [7 empty] | 125 | 12.5 - 18m | [10 empty] | 240 | 18-20.5m | [37 empty] | Basalt | very strong | slightly weathered |  |  |  | Barker, P.R. (1996). Report on cone penetrometer and seismic cone penetrometer testing at six sites in the South Island. Report prepared by Barker Consulting for Engineering Seismology Section, Institute of Geological & Nuclear Sciences, March. ### Benson, W.N. (1968). Geological map of New Zealand 1: 50,000, Dunedin District. Department of Scientific and Industrial Research, Wellington. | [6 empty] | 25 |  | 45.9002 | 170.5096 | Etna
EAZ | Earnscleugh | Stable |  | On concrete floor of purpose-built instrument vault | Near edge of terrace in 30 m high rock ourcrop | Dunstan (c. 2 km), OldMan (c. 5 km) |  | A, Rock (Vs greater than 600m/s) or very thin soil (less than 5m) over rock | B, Rock | A, Rock or very stiff soil | [6 empty] | 0 | [94 empty] | Schist | strong |  |  | Chlorite Schist IV (Haast Schist) |  | Wood, B.L. (1962). Geological Map of New Zealand, 1:250,000, Sheet 22, Whakatipu (1st Ed.). Department of Scientific and Industrial Research, Wellington. | [6 empty] | 0 |  | 45.2327 | 169.3082 | Episensor
EBPS | Eastbourne Police Station | Stable |  | Concrete ground floor of light, 1-storey, timber-framed building with iron roof. | Flat alluvium at foot of steep coastal ridge | Whitemans (c. 3 km), Wellington (Hutt Valley) (c. 8 km), Moonshine (c. 12 km), Wairarapa-Nicholson (c. 12 km), Ohariu S (c. 14 km) |  | B, Shallow soil (5 - 20m thick over rock) | C, Shallow soil | B, Intermediate soil |  |  |  |  | sand | loose | 2 | ? | beach | [7 empty] | silty sand, clayey silty sand. | dense | 10 | ? | dense/ very stiff slope deposits | [80 empty] | Greywacke | moderately strong |  |  |  |  | Stephenson, W.R. and Barker, P.R. (1991). Report on cone penetrometer and seismic cone penetrometer probing in Wainuiomata, Eastern Harbour Bays, Stokes Valley, Kura Park (Titahi Bay) and Whitby (Parts 4 and 5 of 1990 study). Wellington Regional Council Regional Natural Disaster Reduction Plan - Seismic Hazard. DSIR Land Resources Contract Report 91/21. | [6 empty] | 12 | Approximate value | 41.2911 | 174.9001 | Etna | Wellington Fault (c. 10 km)
929A | Edgecumbe Bay Milk Factory | High Liquefaction Susceptibility |  | Concrete floor of single-storied, steel-framed and steel-clad building (approximate dimensions 30m x 8m) | Flat land near centre of Whakatane Graben | Edgecumbe 1987 (c. 1 km), Awakeri (c. 3 km), Edgecumb Coastal (c. 5 km), Waiohau N (c. 8 km), Braemar (c. 9 km) |  | E, Soft soil (Vs less than 150m/s) | D, Deep or soft Soil | C, Flexible or deep soil | deep, possibly soft |  |  |  | pumice, gravel, sand, silt, peat | loose | 10 |  | very loose / very soft to stiff / dense |  |  |  |  | 1 to 20 |  | 105 - 150 | pumice, gravel, sand, silt, peat | soft | 5 |  | very loose/ very soft to stiff/ dense |  |  |  |  | 20 to 60 |  | 105 - 150 | pumice, gravel, sand/ silt, peat | medium dense | 285 | > | very loose/ very soft to stiff/dense |  |  |  | 60 | > | [63 empty] | Ignimbrite | moderately strong |  |  | welded ignimbrite | Liquefaction likely during strong shaking, | Stephenson, W.R., and Barker, P.R. (1989). Seismic response of soils around Edgecumbe, Bay of Plenty, New Zealand. New Zealand Journal of Geology and Geophysics, 32: 175-180. | [6 empty] | 300 | Minimum value | 37.9786 | 176.8333 | MO2A | Edgecumbe Fault (c. 1 km)
930A | Edgecumbe Substation Electricorp | High Liquefaction Susceptibility |  | Concrete floor of small single-storey reinforced-concrete building | Flat land near centre of Whakatane Graben | Edgecumbe 1987 (c. 0.7 km), Awakeri (c. 3 km), Edgecumb Coastal (c. 6 km), Waiohau N (c. 7 km), Braemar (c. 9 km) |  | E, Soft soil (Vs less than 150m/s) | D, Deep or soft Soil | C, Flexible or deep soil | deep, possibly soft |  |  |  | pumice, gravel, sand, silt, peat | loose | 10 |  | very loose / very soft to stiff / dense |  |  |  |  | 1 to 20 |  | 105 - 150 | pumice, gravel, sand, silt, peat | soft | 5 |  | very loose/ very soft to stiff/ dense |  |  |  |  | 20 to 60 |  | 105 - 150 | pumice, gravel, sand/ silt, peat | medium dense | 285 | > | very loose/ very soft to stiff/dense |  |  |  | 60 | > | [63 empty] | Ignimbrite | moderately strong |  |  | welded ignimbrite | Liquefaction likely during strong shaking, | Stephenson, W.R., and Barker, P.R. (1989). Seismic response of soils around Edgecumbe, Bay of Plenty, New Zealand. New Zealand Journal of Geology and Geophysics, 32: 175-180. | [6 empty] | 300 | Minimum value | 37.9903 | 176.8292 | MO2A | Edgecumbe Fault (c. 1 km)
EKTS | Eketahuna School | Stable |  | Concrete floor of small (6m x 4m) timber shed | Elevated terrace (about 1km x 3km) surrounded by rolling hill country | Pa Valley (c. 10 km), Wellington (Pahiatua) (c. 11 km), Alfredton-Makuri (c. 12 km), Wairarapa-Nicholson (c. 13 km), Saunders-Waipukaka (c. 14 km) |  | B, Shallow soil (5 - 20m thick over rock) | C, Shallow soil | B, Intermediate soil |  |  |  |  | silt / gravels | medium dense | 6 |  | terrace gravels | [92 empty] | Greywacke | moderately strong |  |  |  |  | Kingma, J.T. (1967). Geological Map of New Zealand, 1:250,000, Sheet 12, Wellington (1st Ed.). Department of Scientific and Industrial Research, Wellington. | [6 empty] | 6 |  | 40.6512 | 175.7086 | Etna | Wellington Fault (C. 10 km)
305A | Fairlie District Council Garage | Stable |  | Concrete floor of 2-storey building, ground floor concrete-block walls with stone facing, top floor stucco over timber frame(?), clay tile roof(?) | Flat land, near edge of alluvial plain | Brothers (c. 2 km), Albury (c. 6 km), Fox Pk (c. 11 km), Hunter (c. 15 km), Opawa (c. 15 km) |  | D, Deep soil in broad canyon (soil greater than 20m thick) | D, Deep or soft Soil | B, Intermediate soil |  |  |  |  | loess | soft | 3 | ? | [8 empty] | gravel | dense | 40 | ? | medium dense to very dense outwash | [7 empty] | siltstone | hard | 960 | ? | stiff to hard | [68 empty] | Greywacke | very strong |  |  | greywacke/ semi-schist | Permo-Triassic | Gair, H.S. (1967). Geological Map of New Zealand, 1:250,000, Sheet 20, Mt Cook (1st Ed.). Department of Scientific and Industrial Research, Wellington. | [6 empty] | 1000 | Effective bedrock at 40 m, but much stronger material at 1000 m | 44.1017 | 170.8283 | Scratch Plate
FDCS | Fairlie District Council Garage | Stable |  | Concrete floor of 2-storey building, ground floor concrete-block walls with stone facing, top floor stucco over timber frame, tile roof | Flat land, near edge of alluvial plain | Brothers (c. 2 km), Albury (c. 6 km), Fox Pk (c. 12 km), Hunter (c. 15 km), Opawa (c. 15 km) |  | D, Deep soil in broad canyon (soil greater than 20m thick) | D, Deep or soft Soil | B, Intermediate soil |  |  |  |  | loess | soft | 3 | ? | [8 empty] | gravel | dense | 40 | ? | medium dense to very dense outwash | [7 empty] | siltstone | hard | 960 | ? | stiff to hard | [68 empty] | Greywacke | very strong |  |  | greywacke/ semi-schist | Permo-Triassic | Gair, H.S. (1967). Geological Map of New Zealand, 1:250,000, Sheet 20, Mt Cook (1st Ed.). Department of Scientific and Industrial Research, Wellington. | [6 empty] | 1000 | Effective bedrock at 40 m, but much stronger material at 1000 m | 44.1019 | 170.8285 | Etna
FTPS | Featherston School | Stable |  | Concrete floor of light, 1-storey, timber framed building. | Broad flat alluvial valley, 1 km from western side. | Wairarapa-Nicholson (c. 0.9 km), Wellington (Tararua East) (c. 8 km), Wellington (Hutt Valley) (c. 12 km), Bidwill (c. 12 km), Martinborough (c. 14 km) |  | D, Deep soil in broad canyon (soil greater than 20m thick) | D, Deep or soft Soil | C, Flexible or deep soil |  |  |  |  | silts & sands | firm | 2 | ? | alluvial | [7 empty] | gravels, sands & silts | medium dense | 20 | ? | [81 empty] | Greywacke | moderately strong |  |  |  |  | Kingma, J.T. (1967). Geological Map of New Zealand, 1:250,000, Sheet 12, Wellington (1st Ed.). Department of Scientific and Industrial Research, Wellington. | [6 empty] | 22 | Approximate value | 41.1204 | 175.3273 | Etna | Wairarapa Fault (c. I km), Wellington Fault (c. 10 km)
FAHS | Feilding Agricultural High School | Stable |  | Concrete floor of timber school building | Centre of broad river terrace (about 3km wide) surrounded by rolling hill countrp | Feilding Anticline (c. 2 km), Mt Stewart (c. 8 km), Pahongina Anticline (c. 12 km), Himatangi Anticline (c. 16 km), Ruahine Reverse (c. 16 km) |  | D, Deep soil in broad canyon (soil greater than 20m thick) | D, Deep or soft Soil | C, Flexible or deep soil |  |  |  |  | silts, sands & gravels | medium dense | 20 | >? | loose/soft - medium dense/stiff alluvial | [92 empty] | Greywacke | moderately strong |  |  |  |  | Kingma, J.T. (1962). Geological Map of New Zealand, 1:250,000, Sheet 11, Dannervirke (1st Ed.). Department of Scientific and Industrial Research, Wellington. | [6 empty] | 20 | Minimum value | 40.2153 | 175.5729 | Etna | Feidling Anticline, Wellington Fault (c. 20 km)
112A | Flock Hill Station | Low Landslide Susceptibility | 50 | Concrete floor of single storey light timber-framed building | Flat site near centre of c.1km wide terraced river valley in mountainous terrain | Cheeseman (c. 4 km), Torlesse (c. 9 km), Porters-Grey (c. 18 km) |  | C, Deep soil in narrow canyon (soil greater than 20m thick, canyon less than 2km wide) | D, Deep or soft Soil | B, Intermediate soil |  |  |  |  | gravel | medium dense | 60 |  | fluvio-glacial outwash | [92 empty] | Greywacke | moderately strong |  |  |  | Gravels potentially prone to slumping, bedrock stable, | Browne, G. (1984). Cragieburn cutting and Flock Hill station. Unpublished Immediate Report K34/13, New Zealand Geological Survey. | [6 empty] | 60 |  | 43.1344 | 171.7694 | MO2A | Gravels potentially prone to slumping, bedrock stable
112B | Flock Hill Station | Low Landslide Susceptibility | 50 | Concrete floor of single storey light timber-framed building | Flat site near centre of c. 1km wide terraced river valley in mountainous terrain | Cheeseman (c. 4 km), Torlesse (c. 9 km), Porters-Grey (c. 18 km) |  | C, Deep soil in narrow canyon (soil greater than 20m thick, canyon less than 2km wide) | D, Deep or soft Soil | B, Intermediate soil |  |  |  |  | gravel | medium dense | 60 |  | fluvio-glacial outwash | [92 empty] | Greywacke | moderately strong |  |  |  | Gravels potentially prone to slumping, bedrock stable, | Browne, G. (1984). Cragieburn cutting and Flock Hill station. Unpublished Immediate Report K34/13, New Zealand Geological Survey. | [6 empty] | 60 |  | 43.1344 | 171.7694 | MO2A | Gravels potentially prone to slumping, bedrock stable
FOZ | Fox Glacier | Low Landslide Susceptibility |  | On concrete floor of purpose-built instrument vault | On ridge crest part way up moderately steep conical hill | Alpine (Fiordland-Kaniere) (c. 5 km) |  | A, Rock (Vs greater than 600m/s) or very thin soil (less than 5m) over rock | B, Rock | A, Rock or very stiff soil | [6 empty] | 0 | [94 empty] | Greywacke | very strong |  |  | greywacke or granite or schist? |  | Warren, G. (1967). Geological Map of New Zealand, 1:250,000, Sheet 17, Hokitika (1st Ed.). Department of Scientific and Industrial Research, Wellington. | [6 empty] | 0 |  | 43.5655 | 169.6886 | Episensor | Alpine Fault (c. 1 km)
093A | Fox Glacier Park Board Headquarters | Low Landslide Susceptibility |  | In concrete block basement of 2 storey timber building with tile roof | Broad lowland floodplain. Offset channel of Fox River | Alpine (Fiordland-Kaniere) (c. 0.7 km) |  | D, Deep soil in broad canyon (soil greater than 20m thick) | D, Deep or soft Soil | C, Flexible or deep soil | deep |  |  |  | gravel | dense | 100 | ? | mainly dense to very dense alluvium/ glacial outwash, moraine | [92 empty] | Greywacke | very strong |  |  | greywacke or granite or schist? | NB: No detailed subsurface information. Quaternary sediments must be deep against the fault scarp. Bedrock in the region on this side of the fault is greywacke and granite with very little Tertiary apparent. Either Paleozoic granite or Pre-Cambrian greywacke. Could be schist or Tertiary? | Warren, G. (1967). Geological Map of New Zealand, 1:250,000, Sheet 17, Hokitika (1st Ed.). Department of Scientific and Industrial Research, Wellington. | [6 empty] | 100 | Approximate value | 43.4647 | 170.0192 | MO2A | Alpine Fault (c. 1 km)
299A | Fox Glacier Park Board Headquarters | Low Landslide Susceptibility |  | In concrete block basement of 2 storey timber building with tile roof | Broad lowland floodplain. Offset channel of Fox River | Alpine (Fiordland-Kaniere) (c. 0.7 km) |  | D, Deep soil in broad canyon (soil greater than 20m thick) | D, Deep or soft Soil | C, Flexible or deep soil | deep |  |  |  | gravel | dense | 100 | ? | mainly dense to very dense alluvium/ glacial outwash, moraine | [92 empty] | Greywacke | very strong |  |  | greywacke or granite or schist? | NB: No detailed subsurface information. Quaternary sediments must be deep against the fault scarp. Bedrock in the region on this side of the fault is greywacke and granite with very little Tertiary apparent. Either Paleozoic granite or Pre-Cambrian greywacke. Could be schist or Tertiary? | Warren, G. (1967). Geological Map of New Zealand, 1:250,000, Sheet 17, Hokitika (1st Ed.). Department of Scientific and Industrial Research, Wellington. | [6 empty] | 100 | Approximate value | 43.4647 | 170.0192 | Scratch Plate | Alpine Fault (c. 1 km)
FGPS | Fox Glacier Park Board Headquarters | Low Landslide Susceptibility |  | Concrete floor of light, 1-storey, building with timber-tramed and clad walls, tile roof | Broad lowland floodplain. Offset channel of Fox River | Alpine (Fiordland-Kaniere) (c. 0.7 km) |  | D, Deep soil in broad canyon (soil greater than 20m thick) | D, Deep or soft Soil | C, Flexible or deep soil | deep |  |  |  | gravel | dense | 100 | ? | mainly dense to very dense alluvium/ glacial outwash, moraine | [92 empty] | Greywacke | very strong |  |  | greywacke or granite or schist? | NB: No detailed subsurface information. Quaternary sediments must be deep against the fault scarp. Bedrock in the region on this side of the fault is greywacke and granite with very little Tertiary apparent. Either Paleozoic granite or Pre-Cambrian greywacke. Could be schist or Tertiary? | Warren, G. (1967). Geological Map of New Zealand, 1:250,000, Sheet 17, Hokitika (1st Ed.). Department of Scientific and Industrial Research, Wellington. | [6 empty] | 100 | Approximate value | 43.4649 | 170.0197 | Etna | Alpine Fault (c. 1 km)
FXBS | Foxton Beach School | Stable |  | Concrete floor of light timber-framed house. | Flat plain | Himatangi Anticline (c. 7 km), Poroutawhao (c. 11 km), Levin Anticline (c. 14 km), Shannon A (c. 20 km), |  | D, Deep soil in broad canyon (soil greater than 20m thick) | D, Deep or soft Soil | C, Flexible or deep soil |  |  |  |  | sand | loose |  | ? | [93 empty] | Greywacke | moderately strong |  |  |  |  | Lensen, G.J. (1959). Geological Map of New Zealand, 1:250,000, Sheet 10, Wanganui (1st Ed.). Department of Scientific and Industrial Research, Wellington. | [6 empty] | 3000 | Minimum value | 40.4631 | 175.2259 | Etna
062A | Franz Joseph DOC | Stable |  | Concrete floor of light timber-framed galvanised iron clad shed. | On flat land, close to 20m scarp. | Alpine (Fiordland-Kaniere) (c. 1 km) |  | D, Deep soil in broad canyon (soil greater than 20m thick) | D, Deep or soft Soil | C, Flexible or deep soil |  |  |  |  | gravel | dense | 150 | ? | marine outwash | [92 empty] | Schist | strong |  |  | garnet schist | May be granite or greywacke deeper than 150m under site. | Warren, G. (1967). Geological Map of New Zealand, 1:250,000, Sheet 17, Hokitika (1st Ed.). Department of Scientific and Industrial Research, Wellington. | [6 empty] | 150 | Approximate value | 43.39 | 170.1875 | DCA | Alpine Fault (c. 100 m)
FJDS | Franz Joseph DOC | Stable |  | Concrete floor of light, 1-storey, timber-framed galvanised iron clad shed. Walls concrete to 0.6m. | On flat land, close to 20m scarp. | Alpine (Fiordland-Kaniere) (c. 1 km) |  | D, Deep soil in broad canyon (soil greater than 20m thick) | D, Deep or soft Soil | C, Flexible or deep soil |  |  |  |  | gravel | dense | 150 | ? | marine outwash | [92 empty] | Schist | strong |  |  | garnet schist | May be granite or greywacke deeper than 150m under site. | Warren, G. (1967). Geological Map of New Zealand, 1:250,000, Sheet 17, Hokitika (1st Ed.). Department of Scientific and Industrial Research, Wellington. | [6 empty] | 150 | Approximate value | 43.3908 | 170.1841 | Etna | Alpine Fault (c. 100 m)
017A | Gisborne 2ZG | Stable |  | Concrete floor of single-storey garage with concrete block walls, steel roof joists, galvanised iron roof. (Approximate dimensions 10m x 6m) | Flat site on progradational beach sands, about 0.5 km from sea, and about 1km from one side of large (c.12km x 12km) plain. | Raukumara F3 (c. 4 km), Hikurangi Subduction Zone, Raukumara F6 (c. 15 km), OtokoToto F7 (c. 16 km), Repongaere F4 (c. 17 km) | E, Soft soil (Vs less than 180m/s) | E, Soft soil (Vs less than 150m/s) | D, Deep or soft Soil | C, Flexible or deep soil | soft and deep | 138 | Tested at old gasworks site at the end of Grey Street |  | sand | loose | 5 | [9 empty] | silt & clay | soft | 20 |  | marine | [7 empty] | silt & clay | firm | 15 |  | firm to stiff fluvial | [68 empty] | Siltstone | weak |  |  | weak (soft) rock | Same as sites 018A and 218A | Barker, P.R. (1994). Report on cone penetrometer and seismic cone penetrometer testing at selected sites in lower North Island. Report prepared by Barker Consulting for Engineering Seismology Section, Institute of Geological & Nuclear Sciences, April. ### Kingma, J.T. (1964). Geological Map of New Zealand, 1:250,000, Sheet 9, Gisborne. Department of Scientific and Industrial Research, Wellington. ### Pender, M., and Larkin, T. (1994). Dynamic soil properties of soil samples from Gisborne and Wairoa. Report prepared by Auckland Uniservices Ltd for Engineering Seismology Section, Institute of Geological & Nuclear Sciences, Lower Hutt. | [6 empty] | 40 |  | 38.6681 | 178.0225 | DCA | Hikurangi Subduction Zone
017B | Gisborne 2ZG | Stable |  | Concrete floor of single-storey garage with concrete block walls, steel roof joists, galvanised iron roof. (Approximate dimensions 10m x 6m) | Flat site on progradational beach sands, about 0.5 km from sea, and about 1km from one side of large (c.12km x 12km) plain. | Raukumara F3 (c. 4 km), Hikurangi Subduction Zone, Raukumara F6 (c. 15 km), OtokoToto F7 (c. 16 km), Repongaere F4 (c. 17 km) | E, Soft soil (Vs less than 180m/s) | E, Soft soil (Vs less than 150m/s) | D, Deep or soft Soil | C, Flexible or deep soil | soft and deep | 138 | Tested at old gasworks site at the end of Grey Street |  | sand | loose | 5 | [9 empty] | silt & clay | soft | 20 |  | marine | [7 empty] | silt & clay | firm | 15 |  | firm to stiff fluvial | [68 empty] | Siltstone | weak |  |  | weak (soft) rock | Same as sites 018A and 218A | Barker, P.R. (1994). Report on cone penetrometer and seismic cone penetrometer testing at selected sites in lower North Island. Report prepared by Barker Consulting for Engineering Seismology Section, Institute of Geological & Nuclear Sciences, April. ### Kingma, J.T. (1964). Geological Map of New Zealand, 1:250,000, Sheet 9, Gisborne. Department of Scientific and Industrial Research, Wellington. ### Pender, M., and Larkin, T. (1994). Dynamic soil properties of soil samples from Gisborne and Wairoa. Report prepared by Auckland Uniservices Ltd for Engineering Seismology Section, Institute of Geological & Nuclear Sciences, Lower Hutt. | [6 empty] | 40 |  | 38.6681 | 178.0225 | DCA | Hikurangi Subduction Zone
GISS | Gisborne 2ZG | Stable |  | Concrete floor of single-storey garage with concrete block walls, steel roof joists, galvanised iron roof. (Approximate dimensions 10m x 6m) | Flat site on progradational beach sands, about 0.5 km from sea, and about 1km from one side of large (c.12km x 12km) plain. | Raukumara F3 (c. 4 km), Hikurangi Subduction Zone, Raukumara F6 (c. 15 km), OtokoToto F7 (c. 16 km), Repongaere F4 (c. 17 km) | E, Soft soil (Vs less than 180m/s) | E, Soft soil (Vs less than 150m/s) | D, Deep or soft Soil | C, Flexible or deep soil | soft and deep | 138 | Tested at old gasworks site at the end of Grey Street |  | sand | loose | 5 | [8 empty] | 98 - 240 | silt & clay | soft | 20 |  | marine | [7 empty] | silt & clay | firm | 15 |  | firm to stiff fluvial | [68 empty] | Siltstone | weak |  |  | weak (soft) rock | Same as sites 018A and 218A | Barker, P.R. (1994). Report on cone penetrometer and seismic cone penetrometer testing at selected sites in lower North Island. Report prepared by Barker Consulting for Engineering Seismology Section, Institute of Geological & Nuclear Sciences, April. ### Kingma, J.T. (1964). Geological Map of New Zealand, 1:250,000, Sheet 9, Gisborne. Department of Scientific and Industrial Research, Wellington. ### Pender, M., and Larkin, T. (1994). Dynamic soil properties of soil samples from Gisborne and Wairoa. Report prepared by Auckland Uniservices Ltd for Engineering Seismology Section, Institute of Geological & Nuclear Sciences, Lower Hutt. | [6 empty] | 40 |  | 38.6682 | 178.0225 | Etna | Hikurangi Subduction Zone
018A | Gisborne Chief Post Office | Stable | 4 | Array consisting of one accelerograph at a free-field site and three others located on the axis of a 6-storey high (G,1,2,3,4,5), reinforced concrete (MRF) building. Site A - Concrete pad in car park, 20m from building | Flat site on progradational beach sands, about 0.5 km from sea, and about 1km from one side of large (c.12km x 12km) plain. | Raukumara F3 (c. 3 km), Hikurangi Subduction Zone, Raukumara F6 (c. 15 km), OtokoToto F7 (c. 16 km), Repongaere F4 (c. 17 km) | E, Soft soil (Vs less than 180m/s) | E, Soft soil (Vs less than 150m/s) | D, Deep or soft Soil | C, Flexible or deep soil | soft and deep | 138 | Tested at old gasworks site at the end of Grey Street |  | fill & sand | loose | 4 | [9 empty] | silt & clay | soft | 21 |  | estuarine & marine | [7 empty] | silt & clay | firm | 15 |  | firm to stiff fluvial | [68 empty] | Siltstone | very weak | unweathered |  | massive, sandy to muddy light-blue grey siltstone | Unpublished GNS data, incl three drillholes at the site to a maximum depth of 24.4m | Barker, P.R. (1994). Report on cone penetrometer and seismic cone penetrometer testing at selected sites in lower North Island. Report prepared by Barker Consulting for Engineering Seismology Section, Institute of Geological & Nuclear Sciences, April. ### Kingma, J.T. (1964). Geological Map of New Zealand, 1:250,000, Sheet 9, Gisborne. Department of Scientific and Industrial Research, Wellington. ### Pender, M., and Larkin, T. (1994). Dynamic soil properties of soil samples from Gisborne and Wairoa. Report prepared by Auckland Uniservices Ltd for Engineering Seismology Section, Institute of Geological & Nuclear Sciences, Lower Hutt. | 2.1 | 2.1 - 2.15 (est) | 3 | 1 to 5 (est) |  |  | 40 |  | 38.6661 | 178.025 | MO2A | Hikurangi Subduction Zone
016A | Gisborne Kaiti Hill | Low Landslide Susceptibility |  | Concrete floor of single-storey concrete (shear-wall) building with corrugated asbestos(?) roof. (Approximate dimensions 20m x 10m) | Hill top | Raukumara F3 (c. 3 km), Hikurangi Subduction Zone, Raukumara F6 (c. 17 km), OtokoToto F7 (c. 18 km), Repongaere F4 (c. 19 km) |  | C, Deep soil in narrow canyon (soil greater than 20m thick, canyon less than 2km wide) | C, Shallow soil | B, Intermediate soil | topographic effects likely |  |  |  | gravel, sand & silt | medium dense | 10 |  | medium dense/ stiff pumiceous marine | [92 empty] | Siltstone | weak |  |  | Miocene siltstone | hard soil or weak rock | Kingma, J.T. (1964). Geological Map of New Zealand, 1:250,000, Sheet 9, Gisborne. Department of Scientific and Industrial Research, Wellington. | [6 empty] | 10 |  | 38.6794 | 178.0311 | DCA | Hikurangi Subduction Zone
710A | Gisborne Pumping Station | Low Liquefaction Susceptibility |  | Concrete floor of small (1.6m x 2.4m) single-storey concrete block annex (switch-room) that is attached to the side of a larger building (10m x 40m) (pumping station) that is single-storey, reinforced-concrete frame construction with r-c in-fill walls. | Reclaimed land 30m from the foot of Kaiti hill, also c. 30m from the northern bank of the Turanganui river, c. 100m from sea. | Raukumara F3 (c. 3 km), Hikurangi Subduction Zone, Raukumara F6 (c. 16 km), OtokoToto F7 (c. 17 km), Repongaere F4 (c. 18 km) |  | A, Rock (Vs greater than 600m/s) or very thin soil (less than 5m) over rock | B, Rock | A, Rock or very stiff soil | very thin soil layer |  |  |  | sand | medium dense | 3 | [94 empty] | Mudstone | weak |  |  |  |  | Kingma, J.T. (1964). Geological Map of New Zealand, 1:250,000, Sheet 9, Gisborne. Department of Scientific and Industrial Research, Wellington. | [6 empty] | 3 |  | 38.6764 | 178.0258 | DCA | Hikurangi Subduction Zone
218A | Gisborne Telephone Exchange | Stable |  | Concrete floor in basement of 2-storey reinforced-concrete building (r-c frame, r-c in-fill walls, many interior walls also r-c). Probably more strongly constructed, but otherwise typical of many buildings in the CBD of Gisborne. | Flat site on progradational beach sands, about 0.5 km from sea, and about 1km from one side of large (c. 12km x 12km) plain. | Raukumara F3 (c. 3 km), Hikurangi Subduction Zone, Raukumara F6 (c. 16 km), OtokoToto F7 (c. 17 km), Repongaere F4 (c. 18 km) |  | E, Soft soil (Vs less than 150m/s) | D, Deep or soft Soil | C, Flexible or deep soil | soft and deep |  |  |  | sand | loose | 5 | [9 empty] | silt & clay | soft | 20 |  | marine | [7 empty] | silt & clay | firm | 15 |  | firm to stiff fluvial | [68 empty] | Siltstone | weak |  |  | weak (soft) rock | Same as sites 017A, 018A and GISS | Kingma, J.T. (1964). Geological Map of New Zealand, 1:250,000, Sheet 9, Gisborne. Department of Scientific and Industrial Research, Wellington. | [6 empty] | 40 |  | 38.6708 | 178.0272 | Scratch Plate | Hikurangi Subduction Zone
709A | Gisborne Waipaoa Water Treatment Plant | Stable |  | Concrete floor of 2-storey concrete-block building with light roof. The building is on piles (Stuart Read, pers comm) and the floor level at the accelerograph site is about 1m above the level of the surrounding ground. | Flat site adjacent to Waipaoa River. Near centre of large plain (5km from hills on either side, 4km from closest hills upriver, about 7km from coast) | Repongaere F4 (c. 9 km), OtokoToto F7 (c. 9 km), Raukumara F6 (c. 10 km), Raukumara F3 (c. 13 km), Hikurangi Subduction Zone |  | D, Deep soil in broad canyon (soil greater than 20m thick) | D, Deep or soft Soil | C, Flexible or deep soil | deep, and possibly soft |  |  |  | silts | soft | 60 |  | estuarine soft-firm | [7 empty] | silts with organic layers | firm | 65 |  | soft - firm fluvial | [80 empty] | Siltstone | weak |  |  | Tertiary |  | Kingma, J.T. (1964). Geological Map of New Zealand, 1:250,000, Sheet 9, Gisborne. Department of Scientific and Industrial Research, Wellington. | [6 empty] | 125 | Approximate value | 38.6292 | 177.9203 | DCA | Hikurangi Subduction Zone
GWTS | Gisborne Waipaoa Water Treatment Plant | Stable |  | Concrete floor of 2-storey concrete-block building with light roof. The building is on piles (Stuart Read, pers comm) and the floor level at the accelerograph site is about 1m above the level of the surrounding ground. | Flat site adjacent to Waipaoa River. Near centre of large plain (5km from hills on either side, 4km from closest hills upriver, about 7km from coast) | Repongaere F4 (c. 8 km), OtokoToto F7 (c. 8 km), Raukumara F6 (c. 10 km), Raukumara F3 (c. 13 km), Hikurangi Subduction Zone |  | D, Deep soil in broad canyon (soil greater than 20m thick) | D, Deep or soft Soil | C, Flexible or deep soil | deep, and possibly soft |  |  |  | silts | soft | 60 |  | estuarine soft-firm | [7 empty] | silts with organic layers | firm | 65 |  | soft - firm fluvial | [80 empty] | Siltstone | weak |  |  | Tertiary |  | Kingma, J.T. (1964). Geological Map of New Zealand, 1:250,000, Sheet 9, Gisborne. Department of Scientific and Industrial Research, Wellington. | [6 empty] | 125 | approximate value | 38.6274 | 177.9214 | Etna | Hikurangi Subduction Zone
GLWS | Glynn Wye | Low Landslide Susceptibility |  | Concrete floor of shed, timber frame, timber wall cladding, iron roof cladding | River terrace (about 1km x 3km) in valley of Waiu River. Surrounded by steep hill country. | Hope 1888 (c. 0.3 km), Kakapo (c. 1 km), Clarence SW (c. 11 km), Hanmer (c. 20 km), |  | C, Deep soil in narrow canyon (soil greater than 20m thick, canyon less than 2km wide) | D, Deep or soft Soil | C, Flexible or deep soil |  |  |  |  | silts & gravels | medium dense | 10 |  | glacial terraces | [7 empty] | gravels | dense | 150 | ? | aggradational outwash | [80 empty] | Greywacke | strong |  |  |  |  | Gregg, D.R. (1964). Geological map of New Zealand 1: 250,000, Sheet 18, Hurinui. Department of Scientific and Industrial Research, Wellington. | [6 empty] | 160 | Approximate value | 42.5959 | 172.5109 | Etna | Hope Fault (c. 200 m), Kakapo Fault (c. 2 km)
264A | Golden Downs Ranger Station | Low Landslide Susceptibility |  | Concrete floor of wooden storage shed | Clearing in pine plantation, old river terrace | Waimea S (c. 4 km), Waimea N (c. 14 km) |  | D, Deep soil in broad canyon (soil greater than 20m thick) | D, Deep or soft Soil | B, Intermediate soil |  |  |  |  | silt | soft | 2 | ? | loess | [7 empty] | gravel | medium dense | 40 | ? | (Tophouse Formation) | [7 empty] | claybound gravel | dense | 200 | ? | Moutere gravel (claybound)-(effective bedrock) | [68 empty] | Greywacke | moderately strong |  |  | clay-bound gravel (Moutere Gravels) |  | Johnston,M.R. (1983). Geological Map of New Zealand, 1:50,000, Sheet N28 AC- Motupiko. Department of Scientific and Industrial Research, Wellington. | [6 empty] | 200 | 40 m to effective bedrock (Moutere gravel) | 41.5453 | 172.8814 | Scratch Plate
504A | Gore Civic Centre | Stable |  | Concrete floor of basement of 2-storey reinforced-concrete building | Alluvial plain of Mataura River. The river bed is 7m below the valley floor. | Hokonui (c. 9 km), Spylaw (c. 17 km) |  | D, Deep soil in broad canyon (soil greater than 20m thick) | D, Deep or soft Soil | C, Flexible or deep soil |  |  |  |  | silts over gravels | medium dense | 50 | ? | medium dense -dense recent alluvium over glacial outwash | [92 empty] | Greywacke | strong |  |  |  |  | Wood. B.L. (1966). Geological map of New Zealand 1: 250,000, Sheet 24, Invercargill. Department of Scientific and Industrial Research, Wellington. | [6 empty] | 50 | Approximate value | 46.1003 | 168.9461 | MO2
GORS | Gore District Council | Stable |  |  | Alluvial plain of Mataura River. The river bed is 7m below the valley floor. | Hokonui (c. 9 km), Spylaw (c. 18 km) |  | D, Deep soil in broad canyon (soil greater than 20m thick) | D, Deep or soft Soil | C, Flexible or deep soil |  |  |  |  | silts over gravels | medium dense | 50 | ? | medium dense -dense recent alluvium over glacial outwash | [92 empty] | Greywacke | strong |  |  |  |  | Wood. B.L. (1966). Geological map of New Zealand 1: 250,000, Sheet 24, Invercargill. Department of Scientific and Industrial Research, Wellington. | [6 empty] | 50 | Approximate value | 46.1042 | 168.9417 | Etna
294B | Gore Police Station | Stable |  | Concrete floor of 2 storied reinforced concrete building | Alluvial plain of Mataura River. The river bed is 7m below the valley floor. | Hokonui (c. 9 km), Spylaw (c. 17 km) |  | D, Deep soil in broad canyon (soil greater than 20m thick) | D, Deep or soft Soil | C, Flexible or deep soil |  |  |  |  | silts over gravels | medium dense | 50 | ? | medium dense -dense recent alluvium over glacial outwash | [92 empty] | Greywacke | strong |  |  |  |  | Wood. B.L. (1966). Geological map of New Zealand 1: 250,000, Sheet 24, Invercargill. Department of Scientific and Industrial Research, Wellington. | [6 empty] | 50 | Approximate value | 46.1003 | 168.9461 | Scratch Plate
294A | Gore Telephone Exchange | Stable |  | Cable duct beneath 3-storey reinforced-concrete building? | Alluvial plain of Mataura River. The river bed is 7m below the valley floor. | Hokonui (c. 9 km), Spylaw (c. 18 km) |  | D, Deep soil in broad canyon (soil greater than 20m thick) | D, Deep or soft Soil | C, Flexible or deep soil |  |  |  |  | silts over gravels | medium dense | 50 | ? | medium dense -dense recent alluvium over glacial outwash | [92 empty] | Greywacke | strong |  |  |  |  | Wood. B.L. (1966). Geological map of New Zealand 1: 250,000, Sheet 24, Invercargill. Department of Scientific and Industrial Research, Wellington. | [6 empty] | 50 | Approximate value | 46.1033 | 168.9433 | Scratch Plate
055A | Greymouth Telecom | Low Liquefaction Susceptibility | 5 | Concrete floor of 2 storey reinforced concrete building | Flat site on coastal flood plain (1.5km wide). | Brunner Anticline (c. 9 km) |  | D, Deep soil in broad canyon (soil greater than 20m thick) | D, Deep or soft Soil | C, Flexible or deep soil |  |  |  |  | sandy gravel | medium dense | 40 | ? | alluvial loose- dense | [92 empty] | Mudstone | strong |  |  | mudstone / limestone |  | Nathan.S. (1976). Geological Map of New Zealand, 1:25,000, Sheets S, Greymouth (1st Ed.). Department of Scientific and Industrial Research, Wellington. | [6 empty] | 40 | Approximate value | 42.4508 | 171.2108 | MO2A
268A | Greymouth Telecom | Low Liquefaction Susceptibility | 5 | Concrete floor of 2 storey reinforced concrete building | Flat site on coastal flood plain (1.5km wide). | Brunner Anticline (c. 9 km) |  | D, Deep soil in broad canyon (soil greater than 20m thick) | D, Deep or soft Soil | C, Flexible or deep soil |  |  |  |  | sandy gravel | medium dense | 40 | ? | alluvial loose- dense | [92 empty] | Mudstone | strong |  |  | mudstone / limestone |  | Nathan.S. (1976). Geological Map of New Zealand, 1:25,000, Sheets S, Greymouth (1st Ed.). Department of Scientific and Industrial Research, Wellington. | [6 empty] | 40 | Approximate value | 42.4508 | 171.2108 | Scratch Plate
GMTS | Greymouth Telecom | Low Liquefaction Susceptibility | 5 | Concrete floor of 2-storey reinforced-concrete shear-wall building | Flat site on coastal flood plain (about 2km wide) | Brunner Anticline (c. 9 km) |  | D, Deep soil in broad canyon (soil greater than 20m thick) | D, Deep or soft Soil | C, Flexible or deep soil |  |  |  |  | sandy gravel | medium dense | 40 | ? | alluvial loose- dense | [92 empty] | Mudstone | strong |  |  | mudstone / limestone |  | Nathan.S. (1976). Geological Map of New Zealand, 1:25,000, Sheets S, Greymouth (1st Ed.). Department of Scientific and Industrial Research, Wellington. | [6 empty] | 40 | Approximate value | 42.4509 | 171.2102 | Etna
054A | Haast DOC Workshop | Stable |  | Concrete floor of light, 1-storey, timber-framed shed, galvanised iron cladding (about 20m x 20m) | Broad (>2km wide) flat coastal plain close to Haast River | Alpine (Fiordland-Kaniere) (c. 3 km) |  | E, Soft soil (Vs less than 150m/s) | D, Deep or soft Soil | C, Flexible or deep soil | deep, perhaps soft |  |  |  | sand, silt, swamp deposits | loose |  | ? | loose / very soft | [7 empty] | alluvium | medium dense | 200 | > | loose to dense | [80 empty] | Greywacke | strong |  |  | volcanics / schist |  | Mutch, A.R. & McKellar, I.C. (1964). Geological Map of New Zealand, 1:250,000, Sheet 19, Haast (1st Ed.). Department of Scientific and Industrial Research, Wellington. | [6 empty] | 200 | Minimum value | 43.8842 | 169.0431 | DCA | Alpine Fault (c. 1 km)
304A | Haast DOC Workshop | Stable |  | Concrete floor of light, 1-storey, timber-framed shed, galvanised iron cladding (about 20m x 20m) | Broad (>2km wide) flat coastal plain close to Haast River | Alpine (Fiordland-Kaniere) (c. 3 km) |  | E, Soft soil (Vs less than 150m/s) | D, Deep or soft Soil | C, Flexible or deep soil | deep, perhaps soft |  |  |  | sand, silt, swamp deposits | loose |  | ? | loose / very soft | [7 empty] | alluvium | medium dense | 200 | > | loose to dense | [80 empty] | Greywacke | strong |  |  | volcanics / schist |  | Mutch, A.R. & McKellar, I.C. (1964). Geological Map of New Zealand, 1:250,000, Sheet 19, Haast (1st Ed.). Department of Scientific and Industrial Research, Wellington. | [6 empty] | 200 | Minimum value | 43.8842 | 169.0431 | Scratch Plate | Alpine Fault (c. 1 km)
HDWS | Haast DOC Workshop | Stable |  | Concrete floor of light, 1-storey, timber-framed shed, galvanised iron cladding (about 20m x 20m) | Broad (>2km wide) flat coastal plain close to Haast River | Alpine (Fiordland-Kaniere) (c. 3 km) |  | E, Soft soil (Vs less than 150m/s) | D, Deep or soft Soil | C, Flexible or deep soil | deep, perhaps soft |  |  |  | sand, silt, swamp deposits | loose |  | ? | loose / very soft | [7 empty] | alluvium | medium dense | 200 | > | loose to dense | [80 empty] | Greywacke | strong |  |  | volcanics / schist |  | Mutch, A.R. & McKellar, I.C. (1964). Geological Map of New Zealand, 1:250,000, Sheet 19, Haast (1st Ed.). Department of Scientific and Industrial Research, Wellington. | [6 empty] | 200 | Minimum value | 43.8847 | 169.0441 | Etna | Alpine Fault (c. 1 km)
078A | Haast Telephone Exchange Generator Room | Stable |  | Concrete floor of light, 1-storey, timber framed galv. iron clad shed | Flat site on coastal plain, river delta, swamp ponded behind beach | Alpine (Fiordland-Kaniere) (c. 7 km) |  | D, Deep soil in broad canyon (soil greater than 20m thick) | D, Deep or soft Soil | C, Flexible or deep soil | deep, possibly soft |  |  |  | sand | loose | 10 | ? | dune & beach | [7 empty] | silts & clays | soft | 30 | ? | swamp / marine & esturine deposits | [7 empty] | gravel | dense | 60 | ? | alluvium / outwash gravel | [68 empty] | Greywacke | very strong |  |  | greywacke, schist, gneiss, granite |  | Mutch, A.R. & McKellar, I.C. (1964). Geological Map of New Zealand, 1:250,000, Sheet 19, Haast (1st Ed.). Department of Scientific and Industrial Research, Wellington. | [6 empty] | 100 | Approximate value | 43.8619 | 169.0061 | MO2A | Alpine Fault
296A | Haast Telephone Exchange Generator Room | Stable |  | Concrete floor of light, 1-storey, timber framed galv. iron clad shed | Flat site on coastal plain, river delta, swamp ponded behind beach | Alpine (Fiordland-Kaniere) (c. 7 km) |  | D, Deep soil in broad canyon (soil greater than 20m thick) | D, Deep or soft Soil | C, Flexible or deep soil | deep, possibly soft |  |  |  | sand | loose | 10 | ? | dune & beach | [7 empty] | silts & clays | soft | 30 | ? | swamp / marine & esturine deposits | [7 empty] | gravel | dense | 60 | ? | alluvium / outwash gravel | [68 empty] | Greywacke | very strong |  |  | greywacke, schist, gneiss, granite |  | Mutch, A.R. & McKellar, I.C. (1964). Geological Map of New Zealand, 1:250,000, Sheet 19, Haast (1st Ed.). Department of Scientific and Industrial Research, Wellington. | [6 empty] | 100 | Approximate value | 43.8619 | 169.0061 | Scratch Plate | Alpine Fault
213A | Hamilton Chief Post Office | Stable |  | Concrete floor in basement of 4 storey reinforced concrete building | Flat site, terrace above Waikato river | Kerepehi C (c. 38 km) |  | D, Deep soil in broad canyon (soil greater than 20m thick) | D, Deep or soft Soil | C, Flexible or deep soil | deep |  |  |  | sand, some peat | loose | 10 |  | (Hinuera Fm) | [7 empty] | ash over silt, sand, gravel | dense | 125 | c. 6m of ash | medium dense to very dense (Walton Sequence) | [8 empty] | dense | 275 |  | Frankton Se. + older sediments | [68 empty] | Greywacke | strong |  |  |  |  | Kear, D & Schofield, J.C. (1965). Geological Map of New Zealand, 1:63,360, Sheet N65 Hamilton. Department of Scientific and Industrial Research, Wellington. | [6 empty] | 410 | < 125 m to effective bedrock | 37.7889 | 175.2831 | MO2A
701A | Hamilton Chief Post Office | Stable |  | Concrete floor in basement of 4 storey reinforced concrete building | Flat site, terrace above Waikato river | Kerepehi C (c. 38 km) |  | D, Deep soil in broad canyon (soil greater than 20m thick) | D, Deep or soft Soil | C, Flexible or deep soil | deep |  |  |  | sand, some peat | loose | 10 |  | (Hinuera Fm) | [7 empty] | ash over silt, sand, gravel | dense | 125 | c. 6m of ash | medium dense to very dense (Walton Sequence) | [8 empty] | dense | 275 |  | Frankton Se. + older sediments | [68 empty] | Greywacke | strong |  |  |  |  | Kear, D & Schofield, J.C. (1965). Geological Map of New Zealand, 1:63,360, Sheet N65 Hamilton. Department of Scientific and Industrial Research, Wellington.### Kear, D & Schofield, J.C. & Kermode, L.O.(1964). Geological Map of New Zealand, 1:25,000, Sheet N65/2 Hamilton. Department of Scientific and Industrial Research, Wellington | [6 empty] | 410 | < 125 m to effective bedrock | 37.7889 | 175.2831 | MO2A
701C | Hamilton Chief Post Office | Stable |  | Concrete floor in basement of 4 storey reinforced concrete building | Flat site, terrace above Waikato river | Kerepehi C (c. 38 km) |  | D, Deep soil in broad canyon (soil greater than 20m thick) | D, Deep or soft Soil | C, Flexible or deep soil | deep |  |  |  | sand, some peat | loose | 10 |  | (Hinuera Fm) | [7 empty] | ash over silt, sand, gravel | dense | 125 | c. 6m of ash | medium dense to very dense (Walton Sequence) | [8 empty] | dense | 275 |  | Frankton Se. + older sediments | [68 empty] | Greywacke | strong |  |  |  |  | Kear, D & Schofield, J.C. (1965). Geological Map of New Zealand, 1:63,360, Sheet N65 Hamilton. Department of Scientific and Industrial Research, Wellington.### Kear, D & Schofield, J.C. & Kermode, L.O.(1964). Geological Map of New Zealand, 1:25,000, Sheet N65/2 Hamilton. Department of Scientific and Industrial Research, Wellington | [6 empty] | 410 | < 125 m to effective bedrock | 37.7889 | 175.2831 | MO2A
134A | Hamilton ECNZ | Stable |  | Concrete floor of high-stud, reinforced concrete building (rcsw), corrugated asbestos roof, 6m x 30m | Flat alluvial plain | Kerepehi C (c. 36 km) |  | D, Deep soil in broad canyon (soil greater than 20m thick) | D, Deep or soft Soil | C, Flexible or deep soil | deep |  |  |  | sand, gravel, peat | loose | 10 |  | loose/ soft (Hinuera Fm) | [7 empty] | sand, gravel, peat | medium dense | 30 |  | medium dense/ firm? (Hinuera Fm) | [7 empty] | ash, sand / silt | medium dense | 140 |  | firm to stiff/ medium dense to dense ash, sand / silt / grit (Walton subgroup) | [8 empty] | dense | 270 |  | older sediments (Frankton subgroup) (effective bedrock?) | [56 empty] | Greywacke | strong |  |  |  |  | Kear, D & Schofield, J.C. (1965). Geological Map of New Zealand, 1:63,360, Sheet N65 Hamilton. Department of Scientific and Industrial Research, Wellington.### Kear, D & Schofield, J.C. & Kermode, L.O.(1964). Geological Map of New Zealand, 1:25,000, Sheet N65/2 Hamilton. Department of Scientific and Industrial Research, Wellington | [6 empty] | 450 | Probably effective bedrock at c 140-180 m (base of Walton subgroup) | 37.7808 | 175.3078 | IDS
HECS | Hamilton ECNZ | Stable |  | Concrete floor of 1-storey, high-stud, reinforced concrete building (rcsw), corrugated asbestos roof, 6m x 30m | Flat alluvial plain | Kerepehi C (c. 36 km) |  | D, Deep soil in broad canyon (soil greater than 20m thick) | D, Deep or soft Soil | C, Flexible or deep soil | deep |  |  |  | sand, gravel, peat | loose | 10 |  | loose/ soft (Hinuera Fm) | [7 empty] | sand, gravel, peat | medium dense | 30 |  | medium dense/ firm? (Hinuera Fm) | [7 empty] | ash, sand / silt | medium dense | 140 |  | firm to stiff/ medium dense to dense ash, sand / silt / grit (Walton subgroup) | [8 empty] | dense | 270 |  | older sediments (Frankton subgroup) (effective bedrock?) | [56 empty] | Greywacke | strong |  |  |  |  | Kear, D & Schofield, J.C. (1965). Geological Map of New Zealand, 1:63,360, Sheet N65 Hamilton. Department of Scientific and Industrial Research, Wellington.### Kear, D & Schofield, J.C. & Kermode, L.O.(1964). Geological Map of New Zealand, 1:25,000, Sheet N65/2 Hamilton. Department of Scientific and Industrial Research, Wellington | [6 empty] | 450 | Probably effective bedrock at c 140-180 m (base of Walton subgroup) | 37.7806 | 175.2992 | Etna
253A | Hamilton Police Station | Stable |  | Accelerograph array in reinforced-concrete frame building (basement + 7 stories, 30m x 30m). Site 253A - free field site c. 30m from the Police Station building, base of 3m deep chamber | Flat terrace above Waikato river | Kerepehi C (c. 38 km) |  | D, Deep soil in broad canyon (soil greater than 20m thick) | D, Deep or soft Soil | C, Flexible or deep soil | deep |  |  |  | sand with pumice gravel & peat | loose | 15 |  | (Hinuera Fm) | [7 empty] | ash over silt, sand, gravel | dense | 120 | c. 6m of ash | medium dense to very dense (Walton Sequence) | [8 empty] | dense | 275 |  | older sediments (Frankton SG) | [68 empty] | Greywacke | strong |  |  |  |  | Kear, D & Schofield, J.C. (1965). Geological Map of New Zealand, 1:63,360, Sheet N65 Hamilton. Department of Scientific and Industrial Research, Wellington.### Kear, D & Schofield, J.C. & Kermode, L.O.(1964). Geological Map of New Zealand, 1:25,000, Sheet N65/2 Hamilton. Department of Scientific and Industrial Research, Wellington | [6 empty] | 410 | < 120 m to effective bedrock | 37.7947 | 175.2872 | Scratch Plate
702A | Hamilton Police Station | Stable |  | Accelerograph array in reinforced-concrete frame building (basement + 7 stories, 30m x 30m). Site 705A - free field site c. 30m from the Police Station building, base of 3m deep chamber | Flat terrace above Waikato river | Kerepehi C (c. 38 km) |  | D, Deep soil in broad canyon (soil greater than 20m thick) | D, Deep or soft Soil | C, Flexible or deep soil | deep |  |  |  | sand with pumice gravel & peat | loose | 15 |  | (Hinuera Fm) | [7 empty] | ash over silt, sand, gravel | dense | 120 | c. 6m of ash | medium dense to very dense (Walton Sequence) | [8 empty] | dense | 275 |  | older sediments (Frankton SG) | [68 empty] | Greywacke | strong |  |  |  |  | Kear, D & Schofield, J.C. (1965). Geological Map of New Zealand, 1:63,360, Sheet N65 Hamilton. Department of Scientific and Industrial Research, Wellington.### Kear, D & Schofield, J.C. & Kermode, L.O.(1964). Geological Map of New Zealand, 1:25,000, Sheet N65/2 Hamilton. Department of Scientific and Industrial Research, Wellington | [6 empty] | 410 | < 120 m to effective bedrock | 37.795 | 175.2878 | MO2
HSES | Hanmer Springs Emergency Centre | Stable |  | Concrete floor of light, 1-storey, timber-framed garage | Flat site on alluvium, 300m from edge of 6km wide tectonic basin. | Hanmer (c. 0.2 km), Hope-Conway (c. 5 km), Hope-Conway OS (c. 5 km), Hope 1888 (c. 7 km), Clarence NE (c. 14 km) |  | D, Deep soil in broad canyon (soil greater than 20m thick) | D, Deep or soft Soil | C, Flexible or deep soil | deep, resonant type response |  |  |  | silty topsoil sand & gravel | loose | 10 |  | loose/ soft alluvium Holocene |  |  |  |  | 10 to 20 |  |  | alluvium | medium dense | 35 |  | dense with soft/ loose layers |  |  |  | 70 | (10 in soft layers) |  |  | gravel, sand | dense | 12 |  | alluvium |  |  |  |  | 75 - 150 | [63 empty] | Greywacke | strong | unweathered |  | sandstone and argillite - strong to very strong | Crush zone 61.5 - 64.5m depth. Shattered? 80-87m. | Freund, R. (1971). The Hope Fault. New Zealand Geological Survey Bulletin N.S. 86 ### Gregg, D.R. (1964). Geological Map of New Zealand, 1:250,000, Sheet 18, Hurunui (1st Ed.). Department of Scientific and Industrial Research, Wellington. | [6 empty] | 50 | Approximate value | 42.5249 | 172.8304 | Etna | Hope Fault (c. 1 km)
042A | Hanmer Springs Fire Station | Stable | 2.5 | Concrete floor of single storey concrete block building | Flat site on alluvium, 300m from edge of 6km wide tectonic basin. | Hanmer (c. 0.2 km), Hope-Conway (c. 5 km), Hope-Conway OS (c. 5 km), Hope 1888 (c. 7 km), Clarence NE (c. 14 km) |  | D, Deep soil in broad canyon (soil greater than 20m thick) | D, Deep or soft Soil | C, Flexible or deep soil | deep, resonant type response |  |  |  | silty topsoil sand & gravel | loose | 10 |  | loose/ soft alluvium Holocene |  |  |  |  | 10 to 30 |  |  | alluvium | medium dense | 35 |  | dense with soft/ loose layers |  |  |  | 70 | (10 in soft layers) |  |  | gravel, sand | dense | 12 |  | alluvium |  |  |  |  | 75 - 150 | [63 empty] | Greywacke | strong | unweathered |  | sandstone and argillite - strong to very strong | Crush zone 61.5 - 64.5m depth. Shattered? 80-87m. | Freund, R. (1971). The Hope Fault. New Zealand Geological Survey Bulletin N.S. 86 ### Gregg, D.R. (1964). Geological Map of New Zealand, 1:250,000, Sheet 18, Hurunui (1st Ed.). Department of Scientific and Industrial Research, Wellington.###Log of Hanmer Development Scheme thermal water supply borehole No 6 (1975). | [6 empty] | 57 |  | 42.525 | 172.8303 | DCA | Hope Fault (c. 1 km)
271A | Hanmer Springs Fire Station | Stable | 2.5 | Concrete floor of single storey concrete block building | Flat site on alluvium, 300m from edge of 6km wide tectonic basin. | Hanmer (c. 0.2 km), Hope-Conway (c. 5 km), Hope-Conway OS (c. 5 km), Hope 1888 (c. 7 km), Clarence NE (c. 14 km) |  | D, Deep soil in broad canyon (soil greater than 20m thick) | D, Deep or soft Soil | C, Flexible or deep soil | deep, resonant type response |  |  |  | silty topsoil sand & gravel | loose | 10 |  | loose/ soft alluvium Holocene |  |  |  |  | 10 to 30 |  |  | alluvium | medium dense | 35 |  | dense with soft/ loose layers |  |  |  | 70 | (10 in soft layers) |  |  | gravel, sand | dense | 12 |  | alluvium |  |  |  |  | 75 - 150 | [63 empty] | Greywacke | strong | unweathered |  | sandstone and argillite - strong to very strong | Crush zone 61.5 - 64.5m depth. Shattered? 80-87m. | Freund, R. (1971). The Hope Fault. New Zealand Geological Survey Bulletin N.S. 86 ### Gregg, D.R. (1964). Geological Map of New Zealand, 1:250,000, Sheet 18, Hurunui (1st Ed.). Department of Scientific and Industrial Research, Wellington.###Log of Hanmer Development Scheme thermal water supply borehole No 6 (1975). | [6 empty] | 57 |  | 42.525 | 172.8319 | Scratch Plate | Hope Fault (c. 1 km)
HAFS | Harihari Fire Station | Stable |  | Concrete floor of light, 1-storey, timber-framed garage, iron and fibrolite cladding, iron roof (about 10m x 10m) | Gently sloping floodplain of Wanganui River, adjacent to steeply sloping foothills of Southern Alps | Alpine (Fiordland-Kaniere) (c. 5 km) |  | D, Deep soil in broad canyon (soil greater than 20m thick) | D, Deep or soft Soil | C, Flexible or deep soil |  |  |  |  | gravel, sand silt | medium dense |  | ? | firm/ medium dense | [92 empty] | Greywacke | strong |  |  |  |  | Warren, G. (1967). Geological Map of New Zealand, 1:250,000, Sheet 17, Hokitika (1st Ed.). Department of Scientific and Industrial Research, Wellington. | [7 empty] | Unknown - insufficient subsurface data | 43.1506 | 170.556 | Etna | Alpine Fault (c. 3 km)
029A | Hastings Civil Defence Headquarters | Stable | 2 | Concrete floor of concrete block building with light roof. The building also has r-c columns supporting steel roof I-beams. (Approximate dimensions 11m x 11m) | Near centre of broad (15km wide - 20km long) alluvial plain, about 10m above MSL. | Napier 1931 (c. 2 km), Tukituki Thrust (c. 8 km), Waipukurau-Poukawa (c. 17 km) | D, Stiff soil (180m/s less than Vs less than or equal to 360 m/s) | D, Deep soil in broad canyon (soil greater than 20m thick) | D, Deep or soft Soil | C, Flexible or deep soil | deep, possibly soft | 182 |  |  | sandy silt / silty sand | firm | 7.5 |  | soft / loose | [5 empty] | 226 | 1 - 5.5m | alluvium | loose | 1.5 |  | Taupo pumice | [5 empty] | 148 | 5.5 - 8.5 | silt | firm | 5.5 |  | firm to stiff | [5 empty] | 218 | 8.5 - 11.7 | gravel | dense | 24 | [9 empty] | gravel | very dense | 960 | c | older gravel etc. | [44 empty] | Limestone | weak |  |  | Te Aute |  | Dellow, G.D.; Barker, P.R.; Beetham, R.D.; Heron, D.W. (2003). A deterministic method for assessing the liquefaction susceptibility of the Heretaunga Plains, Hawke's Bay, NZ. In Geotechnics on the volcanic edge -Institution of Professional Engineers New Zealand.#### Barker, P.R. (1997). Report on cone penetrometer and seismic cone penetrometer testing in the napier & Hastings areas. Barker Consulting Contract Report 9703. | [6 empty] | 1000 | Approximate value | 39.6475 | 176.8428 | DCA
HCDS | Hastings Civil Defence Headquarters | Stable | 2 | Concrete floor of concrete block building with light roof. The building also has r-c columns supporting steel roof I-beams. (Approximate dimensions 11m x 11m) | Near centre of broad (15km wide - 20km long) alluvial plain, about 10m above MSL. | Napier 1931 (c. 2 km), Tukituki Thrust (c. 8 km), Waipukurau-Poukawa (c. 17 km) | D, Stiff soil (180m/s less than Vs less than or equal to 360 m/s) | D, Deep soil in broad canyon (soil greater than 20m thick) | D, Deep or soft Soil | C, Flexible or deep soil | deep, possibly soft | 182 |  |  | sandy silt / silty sand | firm | 7.5 |  | soft / loose | [5 empty] | 226 | 1 - 5.5m | alluvium | loose | 1.5 |  | Taupo pumice | [5 empty] | 148 | 5.5 - 8.5 | silt | firm | 5.5 |  | firm to stiff | [5 empty] | 218 | 8.5 - 11.7 | gravel | dense | 24 | [9 empty] | gravel | very dense | 960 | c | older gravel etc. | [44 empty] | Limestone | weak |  |  | Te Aute |  | Dellow, G.D.; Barker, P.R.; Beetham, R.D.; Heron, D.W. (2003). A deterministic method for assessing the liquefaction susceptibility of the Heretaunga Plains, Hawke's Bay, NZ. In Geotechnics on the volcanic edge -Institution of Professional Engineers New Zealand.#### Barker, P.R. (1997). Report on cone penetrometer and seismic cone penetrometer testing in the napier & Hastings areas. Barker Consulting Contract Report 9703. | [6 empty] | 1000 | Approximate value | 39.6476 | 176.8427 | Etna
HIZ | Hauiti | Stable |  | On concrete floor of purpose-built instrument vault | Spur on side of ridge in moderately-steep hill country | Turi N (c. 23 km) |  | A, Rock (Vs greater than 600m/s) or very thin soil (less than 5m) over rock | B, Rock | A, Rock or very stiff soil | [6 empty] | 0 | [94 empty] | Siltstone | moderately strong |  |  | Whaingaroa Siltstone |  | Hay, R.F. (1967). Geological Map of New Zealand, 1:250,000, Sheet 7, Taranaki. Department of Scientific and Industrial Research, Wellington. | [6 empty] | 0 |  | 38.5147 | 174.8555 | Episensor
928A | Havelock North, St Lukes School | Low Landslide Susceptibility |  | Concrete floor of partial basement (5m x 20m) at one end single storey wooden building (school hall). The basement has reinforced-concrete walls to 1m height, then timber frame for 1m. | Part-way up low, gently sloping, ridge | Napier 1931 (c. 6 km), Tukituki Thrust (c. 8 km), Waipukurau-Poukawa (c. 18 km), Kidnappers Anticline (c. 20 km), |  | D, Deep soil in broad canyon (soil greater than 20m thick) | D, Deep or soft Soil | C, Flexible or deep soil | deep |  |  |  | topsoil over sands & silts | dense | 300 | 2m topsoil? | (Castlecliffian) | [92 empty] | Limestone | weak |  |  | limestone / sandstone |  | Kingma, J.T. (1971). Geology of the Te Aute subdivision. New Zealand Geological Survey Bulletin n.s. 70, Department of Scientific and Industrial Research, Wellington. | [6 empty] | 300 | Perhaps consider bedrock to be 2 m, but it is relatively low velocity material | 39.6728 | 176.88 | IDS
HNPS | Havelock North, St Lukes School | Low Landslide Susceptibility |  | Concrete floor of partial basement (5m x 20m) at one end single storey wooden building (school hall). The basement has reinforced-concrete walls to 1m height, then timber frame for 1m. | Part-way up low, gently sloping, ridge. | Napier 1931 (c. 6 km), Tukituki Thrust (c. 8 km), Waipukurau-Poukawa (c. 18 km), Kidnappers Anticline (c. 20 km), |  | D, Deep soil in broad canyon (soil greater than 20m thick) | D, Deep or soft Soil | C, Flexible or deep soil | deep |  |  |  | topsoil over sands & silts | dense | 300 | 2m topsoil? | (Castlecliffian) | [92 empty] | Limestone | weak |  |  | limestone / sandstone |  | Kingma, J.T. (1971). Geology of the Te Aute subdivision. New Zealand Geological Survey Bulletin n.s. 70, Department of Scientific and Industrial Research, Wellington. | [6 empty] | 300 | Perhaps consider bedrock to be 2 m, but it is relatively low velocity material | 39.6728 | 176.8799 | Etna
261A | Havelock Post Office | Low Landslide Susceptibility |  | Concrete hearth on ground inside a light wooden framed building | Near toe of low ridge on a 300m wide coastal flat | Waimea N (c. 24 km) |  | A, Rock (Vs greater than 600m/s) or very thin soil (less than 5m) over rock | B, Rock | A, Rock or very stiff soil | very thin soil layer |  |  |  | topsoil over sands & silts | dense | 300 | 2m topsoil? | (Castlecliffian) | [92 empty] | Schist | moderately weak |  |  | Chlorite Schist II | moderately weak to strong - CW near surface | Kingma, J.T. (1971). Geology of the Te Aute subdivision. New Zealand Geological Survey Bulletin n.s. 70, Department of Scientific and Industrial Research, Wellington. | [6 empty] | 2 | Approximate value | 41.2814 | 173.7667 | Scratch Plate
025A | Hawera High School | Stable |  | Concrete floor of single storied building, mixed concrete block and timber frame construction | Flat marine terrace | Ararata (c. 5 km) |  | E, Soft soil (Vs less than 150m/s) | D, Deep or soft Soil | B, Intermediate soil | soft |  |  |  | clayey silts over gravels; some peat layers | firm | 12 |  | soft/ medium dense Rapanui Fm | [5 empty] | 78 | 1 - 9.5m | [10 empty] | 182 | 9.5 - 10m | [73 empty] | Mudstone | weak |  |  | Tertiary mudstone and sandstone |  | Barker, P.R. (1997). Report on cone penetrometer and seismic cone penetrometer testing at Turangi, Atene, Hawera and Porirua. Barker Consulting Contract Report 9702. ### Lensen, G.J. (1959). Geological Map of New Zealand, 1:250,000, Sheet 10, Wanganui (1st Ed.). Department of Scientific and Industrial Research, Wellington. | [6 empty] | 12 | Maximum value | 39.5867 | 174.2736 | IDS
HWHS | Hawera High School | Stable |  | Concrete floor of single storied building, mixed concrete block and timber frame construction | Flat marine terrace | Ararata (c. 5 km) |  | E, Soft soil (Vs less than 150m/s) | C, Shallow soil | B, Intermediate soil | soft |  |  |  | clayey silts over gravels; some peat layers | firm | 12 |  | soft/ medium dense Rapanui Fm | [5 empty] | 78 | 1 - 9.5m | [10 empty] | 182 | 9.5 - 10m | [73 empty] | Mudstone | weak |  |  | Tertiary mudstone and sandstone |  | Barker, P.R. (1997). Report on cone penetrometer and seismic cone penetrometer testing at Turangi, Atene, Hawera and Porirua. Barker Consulting Contract Report 9702. ### Lensen, G.J. (1959). Geological Map of New Zealand, 1:250,000, Sheet 10, Wanganui (1st Ed.). Department of Scientific and Industrial Research, Wellington. | [6 empty] | 12 | Maximum value | 39.5869 | 174.2741 | Etna
230A | Hawera Telephone Exchange | Stable |  | Concrete floor in basement cable duct of 2 storey reinforced concrete building | Flat marine terrace | Ararata (c. 4 km) |  | E, Soft soil (Vs less than 150m/s) | D, Deep or soft Soil | B, Intermediate soil | soft |  |  |  | sand, peat, gravel | medium dense | 12 | < | soft or loose/ medium dense dune and marine (Rapanui Fm) | [92 empty] | Mudstone | weak |  |  | Tertiary mudstone and sandstone |  | Lensen, G.J. (1959). Geological Map of New Zealand, 1:250,000, Sheet 10, Wanganui (1st Ed.). Department of Scientific and Industrial Research, Wellington. | [6 empty] | 12 | Maximum value | 39.5925 | 174.2833 | Scratch Plate
057C | Hokitika Medical Centre | Low Landslide Susceptibility | 10 | Concrete floor of concrete-block garage with iron roof (occupied 19/06/92 to present) | Flat site on coastal plain. | Brunner Anticline (c. 14 km) |  | D, Deep soil in broad canyon (soil greater than 20m thick) | D, Deep or soft Soil | C, Flexible or deep soil | deep |  |  |  | sand & silt | medium dense | 3 |  | medium dense/ firm estuarine sand & silt | [7 empty] | gravel | medium dense | 50 | > | fluvial | [7 empty] | gravel | dense | 30 |  | cemented "old man" | [68 empty] | Siltstone | strong |  |  | massive siltstone |  | NZ Soil Bureau Job File 27(Held at GNS) ### Warren, G. (1967). Geological Map of New Zealand, 1:250,000, Sheet 17, Hokitika (1st Ed.). Department of Scientific and Industrial Research, Wellington. | [6 empty] | 100 |  | 42.7186 | 170.9639 | MO2A | Generally stable. Potential slumping susceptibilty along contacts between rock units.
272C | Hokitika Medical Centre | Low Landslide Susceptibility | 10 | Concrete floor of concrete-block garage with iron roof (occupied 19/06/92 to present) | Flat site on coastal plain. | Brunner Anticline (c. 14 km) |  | D, Deep soil in broad canyon (soil greater than 20m thick) | D, Deep or soft Soil | C, Flexible or deep soil | deep |  |  |  | sand & silt | medium dense | 3 |  | medium dense/ firm estuarine sand & silt | [7 empty] | gravel | medium dense | 50 | > | fluvial | [7 empty] | gravel | dense | 30 |  | cemented "old man" | [68 empty] | Siltstone | strong |  |  | massive siltstone |  | NZ Soil Bureau Job File 27(Held at GNS) ### Warren, G. (1967). Geological Map of New Zealand, 1:250,000, Sheet 17, Hokitika (1st Ed.). Department of Scientific and Industrial Research, Wellington. | [6 empty] | 100 |  | 42.7186 | 170.9639 | Scratch Plate | Generally stable. Potential slumping susceptibilty along contacts between rock units.
HMCS | Hokitika Medical Centre | Stable | 10 | Concrete floor of 1-storey, concrete-block, garage with iron roof. | Flat site on coastal plain, 4km wide. Floodplain of Hokitika river | Brunner Anticline (c. 14 km) |  | D, Deep soil in broad canyon (soil greater than 20m thick) | D, Deep or soft Soil | C, Flexible or deep soil | deep |  |  |  | sand & silt | medium dense | 3 |  | medium dense/ firm estuarine sand & silt | [7 empty] | gravel | medium dense | 50 | > | fluvial | [7 empty] | gravel | dense | 30 |  | cemented "old man" | [68 empty] | Siltstone | strong |  |  | massive siltstone |  | NZ Soil Bureau Job File 27(Held at GNS) ### Warren, G. (1967). Geological Map of New Zealand, 1:250,000, Sheet 17, Hokitika (1st Ed.). Department of Scientific and Industrial Research, Wellington. | [6 empty] | 100 |  | 42.7186 | 170.9638 | Etna
057A | Hokitika Post Office | Low Landslide Susceptibility | 10 | Concrete floor of massive reinforced concrete 2 storey building | Flat site on coastal plain. | Brunner Anticline (c. 14 km) |  | D, Deep soil in broad canyon (soil greater than 20m thick) | D, Deep or soft Soil | C, Flexible or deep soil | deep |  |  |  | sand & silt | medium dense | 3 |  | medium dense/ firm estuarine sand & silt | [7 empty] | gravel | medium dense | 50 | > | fluvial | [7 empty] | gravel | dense | 30 |  | cemented "old man" | [68 empty] | Siltstone | strong |  |  | massive siltstone |  | NZ Soil Bureau Job File 27(Held at GNS) ### Warren, G. (1967). Geological Map of New Zealand, 1:250,000, Sheet 17, Hokitika (1st Ed.). Department of Scientific and Industrial Research, Wellington. | [6 empty] | 100 |  | 42.7197 | 170.9642 | MO2A | Generally stable. Potential slumping susceptibilty along contacts between rock units.
272A | Hokitika Post Office | Low Landslide Susceptibility | 10 | Concrete floor of massive reinforced concrete 2 storey building | Flat site on coastal plain. | Brunner Anticline (c. 14 km) |  | D, Deep soil in broad canyon (soil greater than 20m thick) | D, Deep or soft Soil | C, Flexible or deep soil | deep |  |  |  | sand & silt | medium dense | 3 |  | medium dense/ firm estuarine sand & silt | [7 empty] | gravel | medium dense | 50 | > | fluvial | [7 empty] | gravel | dense | 30 |  | cemented "old man" | [68 empty] | Siltstone | strong |  |  | massive siltstone |  | NZ Soil Bureau Job File 27(Held at GNS) ### Warren, G. (1967). Geological Map of New Zealand, 1:250,000, Sheet 17, Hokitika (1st Ed.). Department of Scientific and Industrial Research, Wellington. | [6 empty] | 100 |  | 42.7197 | 170.9642 | Scratch Plate | Generally stable. Potential slumping susceptibilty along contacts between rock units.
057B | Hokitika Telecom Line Depot | Low Landslide Susceptibility | 10 | Concrete floor of concrete-block garage with iron roof | Flat site on coastal plain. | Brunner Anticline (c. 14 km) |  | D, Deep soil in broad canyon (soil greater than 20m thick) | D, Deep or soft Soil | C, Flexible or deep soil | deep |  |  |  | sand & silt | medium dense | 3 |  | medium dense/ firm estuarine sand & silt | [7 empty] | gravel | medium dense | 50 | > | fluvial | [7 empty] | gravel | dense | 30 |  | cemented "old man" | [68 empty] | Siltstone | strong |  |  | massive siltstone |  | Warren, G. (1967). Geological Map of New Zealand, 1:250,000, Sheet 17, Hokitika (1st Ed.). Department of Scientific and Industrial Research, Wellington. | [6 empty] | 100 |  | 42.7183 | 170.9636 | MO2A | Generally stable. Potential slumping susceptibilty along contacts between rock units.
272B | Hokitika Telecom Line Depot | Low Landslide Susceptibility | 10 | Concrete floor of large light-weight steel-framed 1-storey storage shed | Flat site on coastal plain. | Brunner Anticline (c. 14 km) |  | D, Deep soil in broad canyon (soil greater than 20m thick) | D, Deep or soft Soil | C, Flexible or deep soil | deep |  |  |  | sand & silt | medium dense | 3 |  | medium dense/ firm estuarine sand & silt | [7 empty] | gravel | medium dense | 50 | > | fluvial | [7 empty] | gravel | dense | 30 |  | cemented "old man" | [68 empty] | Siltstone | strong |  |  | massive siltstone |  | Warren, G. (1967). Geological Map of New Zealand, 1:250,000, Sheet 17, Hokitika (1st Ed.). Department of Scientific and Industrial Research, Wellington. | [6 empty] | 100 |  | 42.7183 | 170.9636 | Scratch Plate | Generally stable. Potential slumping susceptibilty along contacts between rock units.
HUKS | Huiakama School | Low Landslide Susceptibility |  | Concrete floor of light, 1-storey, garage, timber-framed, iron-clad walls and roof (about 6m x 12m) | Flat area surrounded by rolling hill country | Inglewood (c. 27 km) |  | B, Shallow soil (5 - 20m thick over rock) | B, Rock | A, Rock or very stiff soil |  |  |  |  | silt | medium dense |  | ? | gravely layers near surface | [92 empty] | Siltstone | moderately strong |  |  | Urenui siltstone |  | Aitken, J.F., Campbell, I.B. & Wilde, R.H. (1978). Soils of Stratford County, North Island, New Zealand. New Zealand Soil Survey Report 42.### Hay, R.F. (1967). Geological Map of New Zealand, 1:250,000, Sheet 7, Taranaki. Department of Scientific and Industrial Research, Wellington. | [7 empty] | Unknown - insufficient subsurface data | 39.2627 | 174.5679 | Etna | About 10 km from Taranaki Fault
703C | Huntly Power Station | Low Liquefaction Susceptibility |  | Accelerograph array at the Huntly Power station. Power station building is on piles. Site C - Remote, ground site 100m from station, small concrete slab | Flat terrace above Waikato river | Kerepehi C (c. 39 km) |  | D, Deep soil in broad canyon (soil greater than 20m thick) | E, Very soft soil | C, Flexible or deep soil |  |  |  |  | clay, sand, silt | firm | 20 |  | soft to stiff (Karapiro & Puketoka Fms) | [7 empty] | gravel | medium dense | 6 | [9 empty] | peat | very soft | 4 | [70 empty] | Siltstone | weak |  |  | siltstone (Mangakotuku) |  | Kear, D. (1960). Geological Map of New Zealand, 1:250,000, Sheet 4, Hamilton (1st Ed.). Department of Scientific and Industrial Research, Wellington. | [6 empty] | 30 |  | 37.5464 | 175.1467 | MO2A
INGS | Inangahua Fire Station | stable |  | Concrete floor of light, 1-storey, garage with timber-framed and clad walls, galvanised iron roof (about 10m x 10m) | Flat site on floor of 1km wide Buller River valley. Confluence of 2 narrow river valleys in hilly country. | Inangahua (c. 1 km), Lyell (c. 6 km), White Creek (c. 16 km) |  | B, Shallow soil (5 - 20m thick over rock) | C, Shallow soil | B, Intermediate soil |  |  |  |  | gravel with sand beds | medium dense | 10 |  | fluvial | [92 empty] | Mudstone | strong | slightly weathered |  | Tertiary calacreous mudstone ("Blue Bottom") |  | Nathan, S. (1978). Geological Map of New Zealand, 1:63,360, Sheets S31 and part S32, Buller-Lyell. Department of Scientific and Industrial Research, Wellington. | [6 empty] | 10 |  | 41.8588 | 171.9524 | Etna | Lyell Fault (c. 8 km)
090A | Inangahua Substation | Low Landslide Susceptibility | 10 | Free field site, on concrete slab, adjacent to single storey light wooden framed building (post 28-02-91). Prior to 28-02-91, on concrete floor inside the same building. | Flat site on floor of 1km wide Buller River valley. Confluence of 2 narrow river valleys in hilly country. | Inangahua (c. 0.9 km), Lyell (c. 6 km), White Creek (c. 16 km) |  | B, Shallow soil (5 - 20m thick over rock) | C, Shallow soil | A, Rock or very stiff soil | thin soil layer |  |  |  | gravel with sand beds | medium dense | 10 |  | fluvial | [92 empty] | Mudstone | strong | slightly weathered |  | Tertiary ("Blue Bottom") |  | Nathan, S. (1978). Geological Map of New Zealand, 1:63,360, Sheets S31 and part S32, Buller-Lyell. Department of Scientific and Industrial Research, Wellington. | [6 empty] | 10 |  | 41.8572 | 171.9539 | MO2A | Generally stable. Potentially susceptible to block- and landsliding along bedding / joint / Fault surfaces
049A | Inchbonnie (camp creek hut) | Low Landslide Susceptibility | 3 | Concrete floor of light timber framed building. | On fan at mouth of stream crossing scarp along Alpine Fault. | Alpine (Kaniere-Tophouse) (c. 0.6 km), Hope-TARA (c. 6 km), Kelly (c. 14 km), Browning (c. 16 km), |  | B, Shallow soil (5 - 20m thick over rock) | C, Shallow soil | B, Intermediate soil |  |  |  |  | sandy coarse gravel | medium dense | 20 | ? | loose to dense alluvium, scree | [92 empty] | Schist | strong | slightly weathered |  | garnet schist | Rock is strongly foliated (anisotropic). | Warren, G. (1967). Geological Map of New Zealand, 1:250,000, Sheet 17, Hokitika (1st Ed.). Department of Scientific and Industrial Research, Wellington. | [6 empty] | 20 | Approximate value | 42.6892 | 171.5417 | MO2A | Alpine Fault (c. 300 m), Hope Fault (c. 1 km)
IFPS | Inchbonnie Fitzsimmons Farm | Stable |  | Concrete pad on earth floor of timber-pole framed, steel-clad, hay-barn | Flat ground, about 200m from edge of 3km wide alluvial valley, floodplain of Taramakau River. | Alpine (Kaniere-Tophouse) (c. 0.2 km), Hope-TARA (c. 1 km), Browning (c. 12 km), Kelly (c. 12 km), |  | D, Deep soil in broad canyon (soil greater than 20m thick) | D, Deep or soft Soil | C, Flexible or deep soil |  |  |  |  | sandy coarse gravel | medium dense | 80 | ? | loose to dense alluvium, scree | [92 empty] | Schist | strong |  |  | garnet schist |  | Warren, G. (1967). Geological Map of New Zealand, 1:250,000, Sheet 17, Hokitika (1st Ed.). Department of Scientific and Industrial Research, Wellington. | [6 empty] | 80 | Approximate value | 42.7284 | 171.4727 | Etna | Alpine Fault (c. 100 m), Hope Fault (c. 1 km)
INHS | Inglewood High School | Stable |  | Concrete basement floor of timber-framed boiler house, with basement floor c. 1 m below ground level, concrete block walls to ground level. | Flat ring-plain east of Mt Egmont | Inglewood (c. 0.9 km), Norfolk (c. 5 km) |  | D, Deep soil in broad canyon (soil greater than 20m thick) | D, Deep or soft Soil | C, Flexible or deep soil |  |  |  |  | mud, silt, sand | firm | 100 | ? | firm/ dense Stratford Lahar | [7 empty] | gravel, sand, silt |  | 100 | ? | Agglomerate | [80 empty] | Mudstone | moderately strong |  |  | Tertairy Mudstone (Matemateonga Fm) |  | Hay, R.F. (1967). Geological Map of New Zealand, 1:250,000, Sheet 7, Taranaki. Department of Scientific and Industrial Research, Wellington. | [6 empty] | 200 | Approximate value | 39.158 | 174.1904 | Etna | Inglewood Fault (c. 500 m)
ICCS | Invercargill City Council | Stable |  | Concrete floor of single-storey commercial building, mixed concrete wall and frame | Flat site. Marine bench near mouth of river | Hokonui (c. 55 km) |  | B, Shallow soil (5 - 20m thick over rock) | C, Shallow soil | A, Rock or very stiff soil |  |  |  |  | silty topsoil over sandy gravel | medium dense | 20 | 2m topsoil? | soft/ dense (Pleistocene alluvium) | [92 empty] | Mudstone | moderately strong |  |  | Tertiary mudstone |  | Wood. B.L. (1966). Geological map of New Zealand 1: 250,000, Sheet 24, Invercargill. Department of Scientific and Industrial Research, Wellington.### Watters, W.A; Speden, I.G. & Wood. B.L. (1966). Geological map of New Zealand 1: 250,000, Sheet 26, Stewart Island. Department of Scientific and Industrial Research, Wellington. | [6 empty] | 20 |  | 46.4127 | 168.3466 | Etna
077A | Invercargill Telecom | Stable |  | Concrete ground floor of 3 storey reinforced concrete building | Flat site. Marine bench near mouth of river | Hokonui (c. 55 km) |  | B, Shallow soil (5 - 20m thick over rock) | C, Shallow soil | A, Rock or very stiff soil | thin soil layer |  |  |  | silty topsoil over sandy gravel | medium dense | 20 | 2m topsoil? | soft/ dense (Pleistocene alluvium) | [92 empty] | Mudstone | moderately strong |  |  | Tertiary |  | Wood. B.L. (1966). Geological map of New Zealand 1: 250,000, Sheet 24, Invercargill. Department of Scientific and Industrial Research, Wellington.### Watters, W.A; Speden, I.G. & Wood. B.L. (1966). Geological map of New Zealand 1: 250,000, Sheet 26, Stewart Island. Department of Scientific and Industrial Research, Wellington. | [6 empty] | 20 |  | 46.4142 | 168.3467 | MO2A
077B | Invercargill Telecom | Stable |  | Concrete ground floor of 3 storey reinforced concrete building | Flat site. Marine bench near mouth of river | Hokonui (c. 55 km) |  | B, Shallow soil (5 - 20m thick over rock) | C, Shallow soil | A, Rock or very stiff soil | thin soil layer |  |  |  | silty topsoil over sandy gravel | medium dense | 20 | 2m topsoil? | soft/ dense (Pleistocene alluvium) | [92 empty] | Mudstone | moderately strong |  |  | Tertiary |  | Wood. B.L. (1966). Geological map of New Zealand 1: 250,000, Sheet 24, Invercargill. Department of Scientific and Industrial Research, Wellington.### Watters, W.A; Speden, I.G. & Wood. B.L. (1966). Geological map of New Zealand 1: 250,000, Sheet 26, Stewart Island. Department of Scientific and Industrial Research, Wellington. | [6 empty] | 20 |  | 46.4142 | 168.3467 | DCA
295A | Invercargill Telecom | Stable |  | Concrete ground floor of 3 storey reinforced concrete building | Flat site. Marine bench near mouth of river | Hokonui (c. 55 km) |  | B, Shallow soil (5 - 20m thick over rock) | C, Shallow soil | A, Rock or very stiff soil | thin soil layer |  |  |  | silty topsoil over sandy gravel | medium dense | 20 | 2m topsoil? | soft/ dense (Pleistocene alluvium) | [92 empty] | Mudstone | moderately strong |  |  | Tertiary |  | Wood. B.L. (1966). Geological map of New Zealand 1: 250,000, Sheet 24, Invercargill. Department of Scientific and Industrial Research, Wellington.### Watters, W.A; Speden, I.G. & Wood. B.L. (1966). Geological map of New Zealand 1: 250,000, Sheet 26, Stewart Island. Department of Scientific and Industrial Research, Wellington. | [6 empty] | 20 |  | 46.4142 | 168.3467 | Scratch Plate
111A | Iwitahi Forestry Headquarters | Stable |  | Concrete floor of single storey light wooden framed building | Flat site in gently undulating terrain (Kaingaroa Plateau) | Kaingaroa (c. 9 km) |  | B, Shallow soil (5 - 20m thick over rock) | C, Shallow soil | A, Rock or very stiff soil | thin soil layer |  |  |  | tephra, pumice, breccia etc | medium dense | 10 | ? | loose / soft to very stiff / dense | [92 empty] | Ignimbrite | moderately strong |  |  | Rangitaiki Ignimbrite | Ignimbrite overlies greywacke | Grindley, G.W. (1960). Geological map of New Zealand 1: 250,000, Sheet 8, Taupo. Department of Scientific and Industrial Research, Wellington | [6 empty] | 10 | Approximate value | 38.8333 | 176.2667 | MO2A
111B | Iwitahi Forestry Headquarters | Stable |  | Concrete floor of single storey light wooden framed building | Flat site in gently undulating terrain (Kaingaroa Plateau) | Kaingaroa (c. 9 km) |  | B, Shallow soil (5 - 20m thick over rock) | C, Shallow soil | A, Rock or very stiff soil | thin soil layer |  |  |  | tephra, pumice, breccia etc | medium dense | 10 | ? | loose / soft to very stiff / dense | [92 empty] | Ignimbrite | moderately strong |  |  | Rangitaiki Ignimbrite | Ignimbrite overlies greywacke | Grindley, G.W. (1960). Geological map of New Zealand 1: 250,000, Sheet 8, Taupo. Department of Scientific and Industrial Research, Wellington | [6 empty] | 10 | Approximate value | 38.8333 | 176.2667 | MO2A
JACS | Jackson Bay | Low Landslide Susceptibility |  | Concrete floor of light, 1-storey, garage with timber frame and corrugated-iron clad walls and roof. | Slightly elevated beach terrace, close to side of steep ridge | Alpine (Fiordland-Kaniere) (c. 13 km) |  | A, Rock (Vs greater than 600m/s) or very thin soil (less than 5m) over rock | A, Strong rock | A, Rock or very stiff soil |  |  |  |  | Slope debris, siltstone | stiff | 2 | <? | [93 empty] | Greywacke | strong |  |  |  |  | Mutch, A.R. & McKellar, I.C. (1964). Geological Map of New Zealand, 1:250,000, Sheet 19, Haast (1st Ed.). Department of Scientific and Industrial Research, Wellington. | [6 empty] | 2 | Maximum value | 43.9741 | 168.6117 | Etna | Alpine Fault (c. 10 km)
JCZ | Jackson Bay | Low Landslide Susceptibility |  | On concrete floor of purpose-built instrument vault | Crest of steep mountain ridge | Alpine (Fiordland-Kaniere) (c. 4 km) |  | A, Rock (Vs greater than 600m/s) or very thin soil (less than 5m) over rock | A, Strong rock | A, Rock or very stiff soil | [6 empty] | 0 | [94 empty] | Greywacke | strong |  |  |  |  | Mutch, A.R. & McKellar, I.C. (1964). Geological Map of New Zealand, 1:250,000, Sheet 19, Haast (1st Ed.). Department of Scientific and Industrial Research, Wellington. | [6 empty] | 0 |  | 44.075 | 168.7853 | Episensor | Alpine Fault (c. 3 km)
KHZ | Kahutara | Stable |  | On concrete floor of purpose-built instrument vault | Near base of very steep rock face | Hope-Conway (c. 6 km), Hope-Conway OS (c. 6 km), Hundalee (c. 8 km), North Canterbury 13 (c. 14 km), Jordan-Kekerengu-Chancet-SF (c. 18 km) |  | A, Rock (Vs greater than 600m/s) or very thin soil (less than 5m) over rock | B, Rock | A, Rock or very stiff soil | [6 empty] | 0 | [94 empty] | Greywacke | strong |  |  | Jurassic Greywacke. Strong to very strong and massive |  | Cousins, W.J., Zhao, J.X. and Perrin, N.D. (1999). A model for the attenuation of Peak Ground Acceleration in New Zealand based on seismograph and accelerograph data. Bulletin of the New Zealand Society for Earthquake Engineering 32(4): 193-220. ## Lensen, G.J. (1962). Geological Map of New Zealand, 1:250,000, Sheet 16, Kaikoura (1st Ed.). Department of Scientific and Industrial Research, Wellington. | [6 empty] | 0 |  | 42.4181 | 173.5403 | Episensor
270B | Kaikoura Marine Laboratory | Stable |  | Concrete floor of single storey garage with concrete block walls & lightweight roof | Wavecut limestone platform at foot of sea cliff | Hundalee (c. 2 km), MS05 (c. 9 km), Hope-Conway (c. 11 km), Hope-Conway OS (c. 11 km), Jordan-Kekerengu-Chancet-SF (c. 13 km) |  | A, Rock (Vs greater than 600m/s) or very thin soil (less than 5m) over rock | B, Rock | A, Rock or very stiff soil | [6 empty] | 0 | [94 empty] | Limestone | moderately strong |  |  |  |  | Lensen, G.J. (1962). Geological Map of New Zealand, 1:250,000, Sheet 16, Kaikoura (1st Ed.). Department of Scientific and Industrial Research, Wellington. | [6 empty] | 0 |  | 42.4172 | 173.6983 | Scratch Plate
KIKS | Kaikoura South Bay | Stable |  | Concrete floor of single storey building with concrete block walls & lightweight roof | Outcrop of limestone close to seashore | Hundalee (c. 2 km), MS05 (c. 10 km), Hope-Conway (c. 11 km), Hope-Conway OS (c. 11 km), Jordan-Kekerengu-Chancet-SF (c. 14 km) |  | A, Rock (Vs greater than 600m/s) or very thin soil (less than 5m) over rock | B, Rock | A, Rock or very stiff soil | [6 empty] | 0 | [94 empty] | Limestone | moderately strong |  |  |  |  | Lensen, G.J. (1962). Geological Map of New Zealand, 1:250,000, Sheet 16, Kaikoura (1st Ed.). Department of Scientific and Industrial Research, Wellington. | [6 empty] | 0 |  | 42.4275 | 173.682 | Etna
270A | Kaikoura Telephone Exchange | Stable |  | Concrete floor of single storey reinforced concrete building | Wavecut platform with thin alluvium over limestone (at foot of hill, near beach) | Hundalee (c. 4 km), Hope-Conway (c. 9 km), Hope-Conway OS (c. 9 km), MS05 (c. 9 km), Jordan-Kekerengu-Chancet-SF (c. 12 km) |  | B, Shallow soil (5 - 20m thick over rock) | C, Shallow soil | A, Rock or very stiff soil | thin soil layer |  |  |  | sand /gravel | loose | 10 | < | alluvium (beach deposits) | [92 empty] | Limestone | moderately strong |  |  |  |  | Lensen, G.J. (1962). Geological Map of New Zealand, 1:250,000, Sheet 16, Kaikoura (1st Ed.). Department of Scientific and Industrial Research, Wellington. | [6 empty] | 10 | Maximum value | 42.4092 | 173.6822 | Scratch Plate
086A | Kaipara Harbour A (Oyster point) | Low Landslide Susceptibility |  | Free field site. Accelerograph mounted on small concrete pad. | Half-way up a gentle hill slope at southern end of Kaipara Harbour | Wairoa N (c. 68 km) |  | A, Rock (Vs greater than 600m/s) or very thin soil (less than 5m) over rock | B, Rock | A, Rock or very stiff soil | very thin soil layer |  |  |  | sand / silt | soft | 2 | ? | (Pliocene) | [92 empty] | Sandstone | weak |  |  | sandstone / mudstone | Waitemata Series | Schofield, J.C. (1967). Geological Map of New Zealand, 1:250,000, Sheet 3, Auckland (1st Ed.). Department of Scientific and Industrial Research, Wellington. | [6 empty] | 2 | Approximate value | 36.5847 | 174.4417 | MO2
086B | Kaipara Harbour B (Kawau Bay) | Low Landslide Susceptibility |  | Free field site. Accelerograph mounted on small concrete pad. | On flat terrace 5m from edge of 30m high sea cliff | Wairoa N (c. 90 km) |  | A, Rock (Vs greater than 600m/s) or very thin soil (less than 5m) over rock | B, Rock | A, Rock or very stiff soil |  |  |  |  | sand | dense |  | ? | fixed dune sand | [92 empty] | Sandstone | very weak |  |  |  | may be volcanics or greywacke at depth | Thompson, B.N. (1960). Geological Map of New Zealand, 1:250,000, Sheet 2A, Whangarei (1st Ed.). Department of Scientific and Industrial Research, Wellington. | [6 empty] | 0 | Approximate value | 36.4561 | 174.2567 | MO2
KIRS | Kaitoke Kiwi Ranch | Low Landslide Susceptibility |  | Concrete floor of light, 1-storey, timber-framed building with light cladding | Part-way up ridge in low hill country adjacent to Tararua Range | Wellington (Tararua East) (c. 0.3 km), Wellington (Hutt Valley) (c. 3 km), Wairarapa-Nicholson (c. 8 km), Moonshine (c. 11 km), Akatarawa-Otaki (c. 11 km) |  | A, Rock (Vs greater than 600m/s) or very thin soil (less than 5m) over rock | B, Rock | A, Rock or very stiff soil | possibly very thin soil layer |  |  |  | silt/ sand/ gravel | stiff | 3 | <? | slope debris | [7 empty] | Fan gravels | dense | 10 | ? | [81 empty] | Greywacke | weak | highly weathered |  |  |  | Kingma, J.T. (1967). Geological Map of New Zealand, 1:250,000, Sheet 12, Wellington (1st Ed.). Department of Scientific and Industrial Research, Wellington. | [6 empty] | 3 | Maximum value | 41.0786 | 175.2299 | Etna | Wellington Fault (within 500 m of Tararua Segment)
KARS | Karamea School | Low Liquefaction Susceptibility |  | Concrete floor of 1-storey building with concrete-block walls and iron roof | Flat coastal plain (about 3km x 5km), floodplain of Karamea River. | White Creek (c. 8 km) |  | C, Deep soil in narrow canyon (soil greater than 20m thick, canyon less than 2km wide) | D, Deep or soft Soil | C, Flexible or deep soil |  |  |  |  | silt/ sand/ gravel | loose | 20 | > | soft - loose alluvium, low level terrace deposits, coastal beach | [92 empty] | Greywacke | strong |  |  | massive sandstone & siltstone |  | Grindley, G.W. (1961). Geological Map of New Zealand, 1:250,000, Sheet 13, Golden Bay(1st Ed.). Department of Scientific and Industrial Research, Wellington. | [6 empty] | 20 | Minimum value | 41.2511 | 172.1163 | Etna
700A | Karapiro Hydro | Stable |  | Inside concrete gravity dam, near original ground level, close to spillway. Instrument mounted on gallery wall near end of blind gallery, near centre of dam. Note that component orientations are non-standard. | In gorge of Waikato River | Kerepehi S (c. 27 km) |  | A, Rock (Vs greater than 600m/s) or very thin soil (less than 5m) over rock | B, Rock | A, Rock or very stiff soil | [101 empty] | Greywacke | moderately strong |  |  | mod to highly weathered near surface - Minor crush zones present. | Remedial work on left abutment done 1998-99. Typical greywacke. | Healy, J., Schofield, J.C. & Thompson, B.N. (1964). Geological Map of New Zealand, 1:250,000, Sheet 5, Rotorua (1st Ed.). Department of Scientific and Industrial Research, Wellington. | [6 empty] | 0 |  | 37.9264 | 175.5397 | GSR
102A | Karioi Pulp Mill | Stable | 10 | Concrete floor of large 1-storey concrete block building, office of pulp mill | Broad flat plain to the south of Mt Ruapehu | Shawcroft Rd (c. 3 km), Karioi (c. 4 km), Ohakune (c. 9 km), Rangipo C12 (c. 9 km), Wahianoa (c. 10 km) |  | B, Shallow soil (5 - 20m thick over rock) | C, Shallow soil | B, Intermediate soil | soft |  |  |  | clay & fine gravel | loose | 9 |  | v.soft/ loose | [7 empty] | clay & fine gravel | medium dense | 3 |  | firm/ dense | [80 empty] | Siltstone | moderately strong |  |  | Tertiary massive siltstone "papa" |  | Barker, P.R. (1994). Report on cone penetrometer and seismic cone penetrometer testing at selected sites in lower North Island. Report prepared by Barker Consulting for Engineering Seismology Section, Institute of Geological & Nuclear Sciences, April. ### Grindley, G.W. (1960). Geological Map of New Zealand, 1:250,000, Sheet 8, Taupo (1st Ed.). Department of Scientific and Industrial Research, Wellington. | [6 empty] | 12 |  | 39.4658 | 175.5667 | MO2A
KFHS | Kaweka Forest Headquarters | Low Landslide Susceptibility |  | Concrete floor of light, 1-storey, wooden building with iron roof (about 10m x 30m) | Near crest of low ridge in rolling hill country | Mohaka N (c. 1 km), Patoka-Rangiora (c. 4 km), Ruahine N (c. 5 km), Ruahine C (c. 13 km), Kaweka (c. 13 km) |  | B, Shallow soil (5 - 20m thick over rock) | C, Shallow soil | B, Intermediate soil |  |  |  |  | siltstone, mudstone | dense | 10 | ? | terrace alluvium | [92 empty] | Limestone | moderately strong |  |  | sands, silts, limestone, pumice tuffs |  | Grindley, G.W. (1960). Geological Map of New Zealand, 1:250,000, Sheet 8, Taupo (1st Ed.). Department of Scientific and Industrial Research, Wellington. | [6 empty] | 10 | Approximate value | 39.4351 | 176.4668 | Etna | Mohaka Fault (c. 2 km)
931C | Kawerau Fire Station | Stable |  | Concrete floor of light, 1-storey building (timber frame, hard-board lining, steel cladding, corrugated-iron roof) | Broad river valley (about 2km wide), floodplain of the Tarawera River | Edgecumbe 1987 (c. 2 km), Rotoiti (c. 4 km), Braemar (c. 7 km), Waiohau N (c. 8 km), Awakeri (c. 10 km) |  | D, Deep soil in broad canyon (soil greater than 20m thick) | D, Deep or soft Soil | C, Flexible or deep soil | deep, possibly soft |  |  |  | silts and gravels | medium dense | 50 | ? | medium dense to dense alluvium | [6 empty] | 107 (0-4m), 163 (4-7.5m) | [85 empty] | Ignimbrite | moderately strong |  |  | welded ignimbrite (Matahina Ignimbrite) |  | Barker, P.R. (1995). A report on cone penetrometer and seismic cone penetrometer testing at four sites in the Bay of Plenty. Report prepared by Barker Consulting for Engineering Seismology Section, Institute of Geological & Nuclear Sciences, March. ### Healy, J., Schofield, J.C. & Thompson, B.N. (1964). Geological Map of New Zealand, 1:250,000, Sheet 5, Rotorua (1st Ed.). Department of Scientific and Industrial Research, Wellington. | [6 empty] | 50 | Approximate value | 38.0847 | 176.7099 | MO2A
KAFS | Kawerau Fire Station | Stable |  | Concrete floor of light, 1-storey building (timber frame, hard-board lining, steel cladding, corrugated-iron roof) | Broad river valley (about 2km wide), floodplain of the Tarawera River | Edgecumbe 1987 (c. 2 km), Rotoiti (c. 4 km), Braemar (c. 7 km), Waiohau N (c. 8 km), Awakeri (c. 10 km) |  | D, Deep soil in broad canyon (soil greater than 20m thick) | D, Deep or soft Soil | C, Flexible or deep soil | deep, possibly soft |  |  |  | silts and gravels | medium dense | 50 | ? | medium dense to dense alluvium | [6 empty] | 107 (0 - 4m), 163 (4 - 7.5m) | [85 empty] | Ignimbrite | moderately strong |  |  | welded ignimbrite (Matahina Ignimbrite) |  | Barker, P.R. (1995). A report on cone penetrometer and seismic cone penetrometer testing at four sites in the Bay of Plenty. Report prepared by Barker Consulting for Engineering Seismology Section, Institute of Geological & Nuclear Sciences, March. ### Healy, J., Schofield, J.C. & Thompson, B.N. (1964). Geological Map of New Zealand, 1:250,000, Sheet 5, Rotorua (1st Ed.). Department of Scientific and Industrial Research, Wellington. | [6 empty] | 50 | Approximate value | 38.0847 | 176.7099 | Etna | TVZ Faults
931B | Kawerau Police Station | Stable |  | Concrete floor of light timber shed | Broad river valley (about 2km wide), floodplain of the Tarawera River | Edgecumbe 1987 (c. 2 km), Rotoiti (c. 4 km), Braemar (c. 7 km), Waiohau N (c. 9 km), Awakeri (c. 10 km) |  | D, Deep soil in broad canyon (soil greater than 20m thick) | D, Deep or soft Soil | C, Flexible or deep soil | deep, possibly soft |  |  |  | silts and gravels | medium dense | 50 | ? | medium dense to dense alluvium | [92 empty] | Ignimbrite | moderately strong |  |  | welded ignimbrite (Matahina Ignimbrite) |  | Healy, J., Schofield, J.C. & Thompson, B.N. (1964). Geological Map of New Zealand, 1:250,000, Sheet 5, Rotorua (1st Ed.). Department of Scientific and Industrial Research, Wellington. | [6 empty] | 50 | Approximate value | 38.0875 | 176.7028 | MO2A
931A | Kawerau Substation | Stable | 5 | Concrete floor of single storey wooden building (garage, weatherboards, tile roof) | Flood plain of Tarawera River. | Edgecumbe 1987 (c. 2 km), Rotoiti (c. 4 km), Braemar (c. 7 km), Waiohau N (c. 7 km), Awakeri (c. 9 km) |  | E, Soft soil (Vs less than 150m/s) | D, Deep or soft Soil | C, Flexible or deep soil | deep, possibly soft |  |  |  | silts and gravels | medium dense | 65 |  | medium dense to dense alluvium | [6 empty] | 20-200 (0-10m depth) | [85 empty] | Ignimbrite | moderately strong |  |  | welded ignimbrite (Matahina Ignimbrite) | Note: further ignimbrites, alluvium etc to greywacke basement at about 800m | Nairn, I.A., and Beanland, S. (1989). Geological setting of the 1987 Edgecumbe earthquake, New Zealand. New Zealand Journal of Geology and Geophysics, 32: 1-13. ### Stephenson, W.R., and Barker, P.R. (1989). Seismic response of soils around Edgecumbe, Bay of Plenty, New Zealand. New Zealand Journal of Geology and Geophysics, 32: 175-180.### Healy, J., Schofield, J.C. & Thompson, B.N. (1964). Geological Map of New Zealand, 1:250,000, Sheet 5, Rotorua (1st Ed.). Department of Scientific and Industrial Research, Wellington. | [6 empty] | 65 |  | 38.0789 | 176.7217 | MO2A
104A | Kikiwa Line Depot | Stable | 20 | Free field site, on small concrete slab. | Terraced river valley (about 1km wide) in hilly country. | Waimea S (c. 3 km), Wairau (c. 12 km), Alpine (Kaniere-Tophouse) (c. 13 km) |  | D, Deep soil in broad canyon (soil greater than 20m thick) | D, Deep or soft Soil | C, Flexible or deep soil | deep |  |  |  | gravel | dense | 20 |  | glacial outwash(Tophouse Formation) | [7 empty] | gravel | dense | 400 |  | glacial outwash (Moutere Gravel) | [80 empty] | Greywacke | moderately strong | slightly weathered |  | conglomerate with minor sandstone - Triassic | Slightly - moderately weathered | Johnston, M.R. (1990). Geology of the St Arnaud District, Southwest Nelson (Sheet N29). New Zealand Geological Survey Bulletin 99, Department of Scientific and Industrial Research, Wellington | [6 empty] | 420 |  | 41.6756 | 172.8742 | MO2A | Kikiwa Fault (c. 2 km), Waimea Fault (c. 2 km), Wairau Fault (c. 10 km)
KLDS | Kikiwa Line Depot | Stable | 20 | Concrete floor of light, 1-storey, timber-framed, steel-clad, industrial building | Terraced river valley (about 1km wide) in hilly country. | Waimea S (c. 3 km), Wairau (c. 12 km), Alpine (Kaniere-Tophouse) (c. 14 km) |  | D, Deep soil in broad canyon (soil greater than 20m thick) | D, Deep or soft Soil | C, Flexible or deep soil | deep |  |  |  | gravel | dense | 20 |  | glacial outwash (Tophouse Formation) | [7 empty] | gravel | dense | 400 |  | glacial outwash (Moutere Gravel) | [80 empty] | Greywacke | moderately strong | slightly weathered |  | conglomerate with minor sandstone - Triassic | Slightly - moderately weathered | Johnston, M.R. (1990). Geology of the St Arnaud District, Southwest Nelson (Sheet N29). New Zealand Geological Survey Bulletin 99, Department of Scientific and Industrial Research, Wellington | [6 empty] | 420 |  | 41.6748 | 172.8748 | Etna | Kikiwa Fault (c. 2 km), Waimea Fault (c. 2 km), Wairau Fault (c. 10 km)
KOKS | Kokatahi | Stable |  | Concrete floor light farm outbuilding, timber frame, galvanised iron cladding and roof | Flat floor of broad alluvial valley. | Alpine (Fiordland-Kaniere) (c. 0.7 km), Alpine (Kaniere-Tophouse) (c. 2 km), Kelly (c. 2 km), Browning (c. 16 km), Brunner Anticline (c. 20 km) |  | C, Deep soil in narrow canyon (soil greater than 20m thick, canyon less than 2km wide) | D, Deep or soft Soil | C, Flexible or deep soil | deep |  |  |  | gravel | dense | 200 |  | outwash gravel /moraine | [92 empty] | Granite | moderately strong |  |  |  |  | Warren, G. (1967). Geological Map of New Zealand, 1:250,000, Sheet 17, Hokitika (1st Ed.). Department of Scientific and Industrial Research, Wellington. | [6 empty] | 200 |  | 42.8934 | 171.1355 | Etna | Alpine Fault (c. 1 km)
KNZ | Kokohu | Stable |  | On concrete floor of purpose-built instrument vault | Near base of steep rock spur | Hikurangi Subduction Zone, Raukumara F2 (c. 11 km) |  | A, Rock (Vs greater than 600m/s) or very thin soil (less than 5m) over rock | B, Rock | A, Rock or very stiff soil |  |  |  |  | silt | stiff |  | ? | [93 empty] | Siltstone |  |  |  | massive argillaceous siltstone |  | Kingma, J.T. (1964). Geological Map of New Zealand, 1:250,000, Sheet 9, Gisborne (1st Ed.). Department of Scientific and Industrial Research, Wellington. | [6 empty] | 0 |  | 39.0214 | 177.6736 | Episensor | Hikurangi Subduction Zone
KUZ | Kuaotunu | Stable |  | On concrete floor of purpose-built instrument vault | Base of gully in moderately steep hill country | Mayr 2 (c. 57 km) |  | A, Rock (Vs greater than 600m/s) or very thin soil (less than 5m) over rock | B, Rock | A, Rock or very stiff soil | [6 empty] | 0 | [94 empty] | Greywacke | strong |  |  | probably weathered | Few metres into horizontal mineshaft. Close to contact with ignimbrite. | Cousins, W.J., Zhao, J.X. and Perrin, N.D. (1999). A model for the attenuation of Peak Ground Acceleration in New Zealand based on seismograph and accelerograph data. Bulletin of the New Zealand Society for Earthquake Engineering 32(4): 193-220. | [6 empty] | 0 |  | 36.7472 | 175.72 | Episensor
LBZ | Lake Benmore | Stable |  | On concrete floor of purpose-built instrument vault | Gently rolling plain | Ostler (c. 16 km), Fern Gully (c. 19 km) |  | A, Rock (Vs greater than 600m/s) or very thin soil (less than 5m) over rock | B, Rock | A, Rock or very stiff soil | [6 empty] | 0 | [94 empty] | Greywacke | strong |  |  |  |  | Mutch, A.R. (1963). Geological Map of New Zealand, 1:250,000, Sheet 23, Oamaru. Department of Scientific and Industrial Research, Wellington. | [6 empty] | 0 |  | 44.3872 | 170.1842 | Episensor | Ostler Fault (c. 15 km)
041A | Lake Ferry Fire Station | Low Liquefaction Susceptibility |  | Concrete floor of light timber framed building | Narrow strip (c.200m wide) on shore of lake at foot of 40m wave cut slope | Otaraia (c. 6 km), Dry Huangaroa (c. 9 km), Wairarapa-Nicholson (c. 11 km), Whitemans (c. 20 km), |  | B, Shallow soil (5 - 20m thick over rock) | C, Shallow soil | B, Intermediate soil |  |  |  |  | loess/ sand/ gravel | loose | 5 |  | soft /loose/ medium dense | [7 empty] | gravel | very dense | 10 |  | weathered Pleistocene | [7 empty] | sand(stone) | very dense |  |  | Pleistocene | [68 empty] | Sandstone | weak |  |  | sandstone / siltstone | Not a stiff site, but not soft either. | Kingma, J.T. (1967). Geological Map of New Zealand, 1:250,000, Sheet 12, Wellington. Department of Scientific and Industrial Research, Wellington. | [6 empty] | 15 | Maximum value | 41.3911 | 175.1464 | DCA
LMZ | Lake Moeraki | Stable |  | On concrete floor of purpose-built instrument vault | Part-way up moderately steep rock spur | Alpine (Fiordland-Kaniere) (c. 9 km) |  | A, Rock (Vs greater than 600m/s) or very thin soil (less than 5m) over rock | B, Rock | A, Rock or very stiff soil | [6 empty] | 0 | [94 empty] | Greywacke | moderately strong |  |  | weak - strong?-Lower Paleozoic Greywacke / argillite | For at least part of its history this instrument has been located on soil or shattered rock. | Cousins, W.J., Zhao, J.X. and Perrin, N.D. (1999). A model for the attenuation of Peak Ground Acceleration in New Zealand based on seismograph and accelerograph data. Bulletin of the New Zealand Society for Earthquake Engineering 32(4): 193-220.### Mutch, A.R. & McKellar, I.C. (1964). Geological Map of New Zealand, 1:250,000, Sheet 19, Haast (1st Ed.). Department of Scientific and Industrial Research, Wellington. | [6 empty] | 0 |  | 43.7183 | 169.2706 | L4C/EARSS | Alpine Fault (c. 10 km)
066A | Lake Paringa | Stable |  | Concrete floor of light timber shed. Wooden walls, corrugated iron roof. "Old generator shed" at the Heritage Lodge. | On flat land near Lake Paringa. | Alpine (Fiordland-Kaniere) (c. 3 km) |  | D, Deep soil in broad canyon (soil greater than 20m thick) | D, Deep or soft Soil | C, Flexible or deep soil |  |  |  |  | sand/ gravel | dense | 50 | 40-200? | fan alluvium and moraine | [92 empty] | Greywacke | strong |  |  |  | strong to very strong | Mutch, A.R. & McKellar, I.C. (1964). Geological Map of New Zealand, 1:250,000, Sheet 19, Haast (1st Ed.). Department of Scientific and Industrial Research, Wellington. | [7 empty] | No idea of depth, other than it must be in the range 40 to 200 m to bedrock | 43.7069 | 169.4278 | MO2A | Alpine Fault (c. 3 km, but active strands may be closer)
066B | Lake Paringa | Stable |  | Concrete floor of light timber shed. Wooden walls, corrugated iron roof (at the Heritage Lodge.) | On flat land near Lake Paringa. | Alpine (Fiordland-Kaniere) (c. 3 km) |  | D, Deep soil in broad canyon (soil greater than 20m thick) | D, Deep or soft Soil | C, Flexible or deep soil |  |  |  |  | sand/ gravel | dense | 50 | 40-200? | fan alluvium and moraine | [92 empty] | Greywacke | strong |  |  |  | strong to very strong | Mutch, A.R. & McKellar, I.C. (1964). Geological Map of New Zealand, 1:250,000, Sheet 19, Haast (1st Ed.). Department of Scientific and Industrial Research, Wellington. | [7 empty] | No idea of depth, other than it must be in the range 40 to 200 m to bedrock | 43.7069 | 169.4278 | MO2A | Alpine Fault (c. 3 km, but active strands may be closer)
LPLS | Lake Paringa Heritage Lodge | Stable |  | Concrete floor of small, light, 1-storey shed, timber framed and clad walls, galvanised iron roof (about 2m x 2m) | On flat land near Lake Paringa. | Alpine (Fiordland-Kaniere) (c. 2 km) |  | D, Deep soil in broad canyon (soil greater than 20m thick) | D, Deep or soft Soil | C, Flexible or deep soil |  |  |  |  | sand/ gravel | dense | 50 | 40-200? | fan alluvium and moraine | [92 empty] | Greywacke | strong |  |  |  | strong to very strong | Mutch, A.R. & McKellar, I.C. (1964). Geological Map of New Zealand, 1:250,000, Sheet 19, Haast (1st Ed.). Department of Scientific and Industrial Research, Wellington. | [7 empty] | No idea of depth, other than it must be in the range 40 to 200 m to bedrock | 43.7163 | 169.423 | Etna | Alpine Fault (c. 3 km, but active strands may be closer)
LTZ | Lake Taylor | Stable |  | On concrete floor of purpose-built instrument vault | Crest of broad ridge in steep hill country | Kakapo (c. 10 km), Esk (c. 14 km), Poulter (c. 16 km), Hope 1888 (c. 17 km), Hope CW (c. 17 km) |  | A, Rock (Vs greater than 600m/s) or very thin soil (less than 5m) over rock | B, Rock | A, Rock or very stiff soil | [6 empty] | 0 | [94 empty] | Greywacke | moderately strong |  |  | Triassic |  | Cousins, W.J., Zhao, J.X. and Perrin, N.D. (1999). A model for the attenuation of Peak Ground Acceleration in New Zealand based on seismograph and accelerograph data. Bulletin of the New Zealand Society for Earthquake Engineering 32(4): 193-220. | [6 empty] | 0 |  | 42.7833 | 172.2667 | Episensor
297A | Lauder NIWA Station | Low Landslide Susceptibility |  | Concrete floor of single storey wooden framed stone-veneer clad building | On side of Manuherekia Valley | Raggedy (c. 6 km), Dunstan (c. 9 km) |  | D, Deep soil in broad canyon (soil greater than 20m thick) | D, Deep or soft Soil | C, Flexible or deep soil |  |  |  |  | silty loess over sand & gravel | loose | 5 | ? | alluvium / topsoil | [7 empty] | gravel | dense | 35 |  | Pleistocene outwash gravel/piedmont gravel | [7 empty] | gravel | very dense | 100 |  | Pliocene piedmont (may be equivalent bedrock) | [68 empty] | Schist | strong |  |  |  |  | Mutch, A.R. (1963). Geological Map of New Zealand, 1:250,000, Sheet 23, Oamaru (1st Ed.). Department of Scientific and Industrial Research, Wellington. | [6 empty] | 140 | 140? m, effective bedrock may be c 40 m | 45.0519 | 169.6756 | Scratch Plate
297B | Lauder NIWA Station Shed | Low Landslide Susceptibility |  | Concrete floor of small, single storey wooden framed iron-clad shed | On side of Manuherekia Valley | Raggedy (c. 7 km), Dunstan (c. 8 km), Blue Lake (c. 20 km) |  | D, Deep soil in broad canyon (soil greater than 20m thick) | D, Deep or soft Soil | C, Flexible or deep soil |  |  |  |  | silty loess over sand & gravel | loose | 5 | ? | alluvium / topsoil | [7 empty] | gravel | dense | 35 |  | Pleistocene outwash gravel/piedmont gravel | [7 empty] | gravel | very dense | 100 |  | Pliocene piedmont (may be equivalent bedrock) | [68 empty] | Schist | strong |  |  |  |  | Mutch, A.R. (1963). Geological Map of New Zealand, 1:250,000, Sheet 23, Oamaru (1st Ed.). Department of Scientific and Industrial Research, Wellington. | [6 empty] | 140 | 140? m, effective bedrock may be c 40 m | 45.0408 | 169.6844 | Scratch Plate
HOCS | Levin Horowhenua College | Stable |  | Concrete floor of basement boiler house. The boiler house is of reinforced concrete construction, walls and ceiling (approx 4m x 8m, 3m high) and is beneath one corner of a much larger timber framed classroom block. The classroom block is single storied and has a tile roof. | Flat alluvial plain | Levin Anticline (c. 1 km), Poroutawhao (c. 4 km), North Ohariu (c. 6 km), Shannon A (c. 9 km), Himatangi Anticline (c. 14 km) |  | D, Deep soil in broad canyon (soil greater than 20m thick) | D, Deep or soft Soil | C, Flexible or deep soil |  |  |  |  | gravel | dense | 300 |  | weathered Pleistocene terrace gravels | [92 empty] | Greywacke | strong |  |  |  |  | Kingma, J.T. (1967). Geological Map of New Zealand, 1:250,000, Sheet 12, Wellington (1st Ed.). Department of Scientific and Industrial Research, Wellington. | [6 empty] | 300 |  | 40.6234 | 175.2793 | Etna | Levin Anticline
240A | Levin Telephone Exchange | Stable |  | Concrete floor of cable duct beneath 2 storey steel framed building | Flat coastal plain, c15km wide | Levin Anticline (c. 1 km), Poroutawhao (c. 4 km), North Ohariu (c. 6 km), Shannon A (c. 8 km), Himatangi Anticline (c. 14 km) |  | D, Deep soil in broad canyon (soil greater than 20m thick) | D, Deep or soft Soil | C, Flexible or deep soil | deep |  |  |  | gravel | dense | 300 |  | weathered Pleistocene terrace gravels | [7 empty] | ` | [84 empty] | Greywacke | strong |  |  |  |  | Kingma, J.T. (1967). Geological Map of New Zealand, 1:250,000, Sheet 12, Wellington (1st Ed.). Department of Scientific and Industrial Research, Wellington. | [6 empty] | 300 | Approximate value | 40.6206 | 175.2883 | Scratch Plate
LHBS | Lower Hutt Beethams | Stable |  | Concrete floor of garage attached to single-storied timber-fame house, stucco wall cladding, iron roof cladding | Near crest of ridge. Topographic effects expected. | Wellington (Hutt Valley) (c. 0.9 km), Moonshine (c. 4 km), Ohariu S (c. 8 km), Ohariu C (c. 9 km), Whitemans (c. 9 km) |  | A, Rock (Vs greater than 600m/s) or very thin soil (less than 5m) over rock | B, Rock | A, Rock or very stiff soil | [101 empty] | Greywacke | strong |  |  |  |  | Kingma, J.T. (1967). Geological Map of New Zealand, 1:250,000, Sheet 12, Wellington (1st Ed.). Department of Scientific and Industrial Research, Wellington. | [6 empty] | 0 |  | 41.1982 | 174.8921 | Etna | Wellington Fault (c. 2 km), Ohariu Fault (c. 10 km), Wairarapa Fault (c. 20 km)
935B | Lower Hutt Chiropractic Services | Stable | 2 | Concrete floor of concrete-walled garage with single-storied wooden building above | Flat ground on valley floor, c. 500m from western side of Hutt Valley. | Wellington (Hutt Valley) (c. 1 km), Moonshine (c. 6 km), Whitemans (c. 7 km), Ohariu S (c. 10 km), Ohariu C (c. 11 km) |  | D, Deep soil in broad canyon (soil greater than 20m thick) | D, Deep or soft Soil | C, Flexible or deep soil | deep |  |  |  | clay, gravel, sand | firm | 10 |  | firm to stiff clay,medium dense gravel, sand (Hutt alluvium) | [7 empty] | gravel | medium dense | 40 | c | medium dense-dense artesian gravels (Waiwhetu gravel) | [7 empty] | gravel | dense | 225 |  | Moera basal gravels | [68 empty] | Greywacke | very strong |  |  |  | Site name changed to "Lower Hutt Chiropractic Services" in about 1993. | Fry, B. (1980). Drillhole database. (From original compilation by J.Begg 1986). WRC well No. I 20/1-6 9 at Court House) | [6 empty] | 275 | Approximate value | 41.2125 | 174.9047 | DCA | Wellington Fault (c. 1 km), Ohariu Fault (c. 10 km), Wairarapa Fault (c. 20 km)
935C | Lower Hutt Chiropractic Services | Stable | 2 | Concrete floor of concrete-walled garage with single-storied wooden building above | Flat ground on valley floor, c. 500m from western side of Hutt Valley. | Wellington (Hutt Valley) (c. 1 km), Moonshine (c. 6 km), Whitemans (c. 7 km), Ohariu S (c. 10 km), Ohariu C (c. 11 km) |  | D, Deep soil in broad canyon (soil greater than 20m thick) | D, Deep or soft Soil | C, Flexible or deep soil | deep |  |  |  | clay, gravel, sand | firm | 10 |  | firm to stiff clay,medium dense gravel, sand (Hutt alluvium) | [7 empty] | gravel | medium dense | 40 | c | medium dense-dense artesian gravels (Waiwhetu gravel) | [7 empty] | gravel | dense | 225 |  | Moera basal gravels | [68 empty] | Greywacke | very strong |  |  |  | Site name "Lower Hutt Geological Survey" prior to 1993. | Fry, B. (1980). Drillhole database. (From original compilation by J.Begg 1986). WRC well No. I 20/1-6 9 at Court House) | [6 empty] | 275 | Approximate value | 41.2125 | 174.9047 | DCA | Wellington Fault (c. 1 km), Ohariu Fault (c. 10 km), Wairarapa Fault (c. 20 km)
467A | Lower Hutt Croft Combined Carriers | Stable | 1 | Concrete floor of steel framed warehouse with concrete block perimeter wall | Reclamation at mouth of Hutt River. | Wellington (Hutt Valley) (c. 4 km), Whitemans (c. 5 km), Moonshine (c. 9 km), Ohariu S (c. 11 km), Ohariu C (c. 14 km) |  | D, Deep soil in broad canyon (soil greater than 20m thick) | D, Deep or soft Soil | C, Flexible or deep soil | deep, possibly soft |  |  |  | fill/ clay/sand | medium dense | 4 |  | clay/sand / gravel reclamation | [7 empty] | silty sand / sandy silt | soft | 16 |  | soft / loose | [7 empty] | gravel / sand / silt / clay | dense | 130 |  | stiff / dense | [68 empty] | Greywacke | strong | [11 empty] | 150 | Approximate value | 41.2442 | 174.9025 | IDS | Wellington Fault (c. 5 km), Ohariu Fault (c. 10 km), Wairarapa Fault (c. 20 km)
604A | Lower Hutt Elizabeth St. Pumping Station Moera | Stable |  | Concrete floor of single storey reinforced concrete building | Flat site 500m from eastern side of Hutt valley floor, ~1.5 km from shoreline. | Wellington (Hutt Valley) (c. 3 km), Whitemans (c. 6 km), Moonshine (c. 8 km), Ohariu S (c. 11 km), Ohariu C (c. 13 km) |  | D, Deep soil in broad canyon (soil greater than 20m thick) | D, Deep or soft Soil | C, Flexible or deep soil | deep, possibly soft |  |  |  | clay, gravel, sand | firm | 10 |  | firm to stiff clay,medium dense gravel, sand (Hutt alluvium) | [7 empty] | silty clay | firm | 10 |  | soft to stiff blue silty clay (Petone marine) | [7 empty] | gravel | dense | 30 |  | Waiwhetu gravel | [7 empty] | sands/silts | stiff | 17 | 15-20 | Wilford marine | [7 empty] | gravel | very dense | 100 | c | Moera basal gravel | [44 empty] | Greywacke | very strong |  |  |  |  | Fry, B. (1980). Drillhole database. (From original compilation by J.Begg 1986). WRC well No. C27/8. | [6 empty] | 170 | Approximate value | 41.2325 | 174.9089 | MO2A | Wellington Fault (c. 5 km), Ohariu Fault (c. 10 km), Wairarapa Fault (c. 20 km)
469A | Lower Hutt Emergency Management Office | Stable | 2 | On concrete ground floor of 2 storied steel framed light weight building | Flat ground on valley floor, ~500m from western side of Hutt Valley. | Wellington (Hutt Valley) (c. 1 km), Moonshine (c. 6 km), Whitemans (c. 7 km), Ohariu S (c. 10 km), Ohariu C (c. 11 km) |  | D, Deep soil in broad canyon (soil greater than 20m thick) | D, Deep or soft Soil | C, Flexible or deep soil | deep, posibly soft |  |  |  | clay, gravel, sand | firm | 10 |  | firm to stiff clay,medium dense gravel, sand (Hutt alluvium) | [7 empty] | gravel | medium dense | 40 |  | medium dense-dense artesian gravels (Waiwhetu gravel) | [7 empty] | gravel | dense | 230 |  | dense to very dense? Moera basal gravels | [68 empty] | Greywacke | very strong |  |  |  |  | Fry, B. (1980). Drillhole database. (From original compilation by J.Begg 1986). WRC well No. I 1/1-4 | [6 empty] | 280 | Approximate value | 41.2133 | 174.9034 | DCA | Wellington Fault (c. 1 km), Ohariu Fault (c. 10 km), Wairarapa Fault (c. 20 km)
LHES | Lower Hutt Emergency Management Office | Stable | 2 | On concrete ground floor of 2 storied steel framed light weight building | Flat ground on valley floor, ~500m from western side of Hutt Valley. | Wellington (Hutt Valley) (c. 1 km), Moonshine (c. 6 km), Whitemans (c. 7 km), Ohariu S (c. 10 km), Ohariu C (c. 11 km) |  | D, Deep soil in broad canyon (soil greater than 20m thick) | D, Deep or soft Soil | C, Flexible or deep soil | deep, posibly soft |  |  |  | clay, gravel, sand | firm | 10 |  | firm to stiff clay,medium dense gravel, sand (Hutt alluvium) | [7 empty] | gravel | medium dense | 40 |  | medium dense-dense artesian gravels (Waiwhetu gravel) | [7 empty] | gravel | dense | 230 |  | dense to very dense? Moera basal gravels | [68 empty] | Greywacke | very strong |  |  |  |  | Fry, B. (1980). Drillhole database. (From original compilation by J.Begg 1986). WRC well No. I 1/1-4 | [6 empty] | 280 | Approximate value | 41.2133 | 174.9034 | Etna | Wellington Fault (c. 1 km), Ohariu Fault (c. 10 km), Wairarapa Fault (c. 20 km)
935A | Lower Hutt Geological Survey | Stable | 2 | Concrete floor in timber-framed, galvanised iron-clad, 1-storey, shed (12/08/87 to 04/10/88), then moved to concrete floor of concrete-walled garage with single-storied wooden building above (04/10/88 to 12/10/95) | Flat ground on valley floor, ~500m from western side of Hutt Valley. | Wellington (Hutt Valley) (c. 1 km), Moonshine (c. 6 km), Whitemans (c. 7 km), Ohariu S (c. 10 km), Ohariu C (c. 11 km) |  | D, Deep soil in broad canyon (soil greater than 20m thick) | D, Deep or soft Soil | C, Flexible or deep soil | deep |  |  |  | clay, gravel, sand | firm | 10 |  | firm to stiff clay,medium dense gravel, sand (Hutt alluvium) | [7 empty] | gravel | medium dense | 40 | c | medium dense-dense artesian gravels (Waiwhetu gravel) | [7 empty] | gravel | dense | 225 |  | dense to very dense? Moera basal gravels | [68 empty] | Greywacke | very strong |  |  |  | Site name changed to "Lower Hutt Chiropractic Services" in about 1993. | Fry, B. (1980). Drillhole database. (From original compilation by J.Begg 1986). WRC well No. I 20/1-6 9 at Court House) | [6 empty] | 275 | Approximate value | 41.2125 | 174.9047 | MO2 | Wellington Fault (c. 1 km), Ohariu Fault (c. 10 km), Wairarapa Fault (c. 20 km)
642H | Lower Hutt GNS (old workshop) | Stable |  | Concrete floor of 2 storey timber building (Sites 249A, 249B, 642A, 642B, 642G, 642H) | Flat site on floor of Hutt Valley, 50m from hill on eastern side, ~2km from shoreline. | Wellington (Hutt Valley) (c. 4 km), Whitemans (c. 5 km), Moonshine (c. 9 km), Ohariu S (c. 12 km), Ohariu C (c. 14 km) |  | B, Shallow soil (5 - 20m thick over rock) | D, Deep or soft Soil | B, Intermediate soil |  |  |  |  | soil, sand etc | loose | 3 | [9 empty] | sand with shells, silt with shells | loose | 7 |  | very dilatant | [7 empty] | sand, gravel, wood fragments (Hutt Alluvium) | medium dense | 10 | c | [69 empty] | Greywacke | weak |  |  | weak, becoming stronger with depth | Site period (from strong-motion records) c 0.35 s | [7 empty] | 20 | Approximate value | 41.2367 | 174.9172 | DCA | Wellington Fault (c. 5 km), Ohariu Fault (c. 10 km), Wairarapa Fault (c. 20 km)
640A | Lower Hutt GNS Hutton Building(GPS room) | Stable |  | Concrete floor of light, single storey, steel framed, asbestos-clad, warehouse. | flat alluvium | Wellington (Hutt Valley) (c. 4 km), Whitemans (c. 5 km), Moonshine (c. 9 km), Ohariu S (c. 12 km), Ohariu C (c. 14 km) |  | E, Soft soil (Vs less than 150m/s) | D, Deep or soft Soil | C, Flexible or deep soil |  |  |  |  | sand/ silt | loose | 20 |  | soft/ loose beach deposits and estuarine silts |  |  |  |  | 4 - 25, av 10 |  | c 100 | alluvium (gravel?) | medium dense | 5 | [7 empty] | 200 | about | [73 empty] | Greywacke | moderately strong |  |  |  |  | Fry, B. (1980). Drillhole database. (From original compilation by J.Begg 1986). WRC well No. I 35/1-3. |  |  |  |  | 1000 | c | 25 | c. 25 m, Based on nearby borehole data | 41.2367 | 174.9147 | IDS | Wellington Fault (c. 5 km), Ohariu Fault (c. 10 km), Wairarapa Fault (c. 20 km)
640B | Lower Hutt GNS Hutton Building(GPS room) | Stable |  | Concrete floor of light, single storey, steel framed, asbestos-clad, warehouse. | flat alluvium | Wellington (Hutt Valley) (c. 4 km), Whitemans (c. 5 km), Moonshine (c. 9 km), Ohariu S (c. 12 km), Ohariu C (c. 14 km) |  | E, Soft soil (Vs less than 150m/s) | D, Deep or soft Soil | C, Flexible or deep soil |  |  |  |  | sand/ silt | loose | 20 |  | soft/ loose beach deposits and estuarine silts |  |  |  |  | 4 - 25, av 10 |  | c 100 | alluvium (gravel?) | medium dense | 5 | [7 empty] | 200 | about | [73 empty] | Greywacke | moderately strong |  |  |  |  | Fry, B. (1980). Drillhole database. (From original compilation by J.Begg 1986). WRC well No. I 35/1-3. |  |  |  |  | 1000 | c | 25 | c. 25 m, Based on nearby borehole data | 41.2367 | 174.9147 | IDS | Wellington Fault (c. 5 km), Ohariu Fault (c. 10 km), Wairarapa Fault (c. 20 km)
641A | Lower Hutt GNS Sunbeam Building (EARSS room) | Stable | 3 | Concrete floor of 3 storey reinforced concrete framed building | Building on edge of 2m bank (modified) | Wellington (Hutt Valley) (c. 4 km), Whitemans (c. 5 km), Moonshine (c. 9 km), Ohariu S (c. 12 km), Ohariu C (c. 14 km) |  | B, Shallow soil (5 - 20m thick over rock) | C, Shallow soil | B, Intermediate soil |  |  |  |  | soil, sand | loose | 1.5 |  | soft/ loose beach deposits and estuarine silts | [7 empty] | sand and gravel | loose | 6 |  | loose to medium dense beach sand and gravel | [7 empty] | silt | soft | 3 |  | marine silt | [7 empty] | gravel/ sand | medium dense | 1.5 |  | beach gravel etc | [56 empty] | Greywacke | weak | moderately weathered |  | moderately to highly weathered | Materials and thicknesses largely guesswork | Fry, B. (1980). Drillhole database. (From original compilation by J.Begg 1986). WRC well No. I 35/1-3. | [6 empty] | 12 |  | 41.2333 | 174.9167 | IDS | Wellington Fault (c. 5 km), Ohariu Fault (c. 10 km), Wairarapa Fault (c. 20 km)
251A | Lower Hutt Haywards Substation | Stable |  | Concrete plinth on floor of 2m deep concrete services tunnel | Edge of terrace above Hutt river | Wellington (Hutt Valley) (c. 0.6 km), Whitemans (c. 4 km), Moonshine (c. 5 km), Akatarawa-Otaki (c. 7 km), Ohariu C (c. 10 km) |  | A, Rock (Vs greater than 600m/s) or very thin soil (less than 5m) over rock | B, Rock | A, Rock or very stiff soil | very thin soil layer (perhaps), possible topographic effects |  |  |  | clayey gravel fill | medium dense | 3.5 | [94 empty] | Greywacke | weak | completely weathered |  | completely to highly weathered | [8 empty] | 1.5 | Approximate value | 41.1531 | 174.9792 | Scratch Plate | Wellington Fault (c. 0.5 km), Ohariu Fault (c. 10 km), Wairarapa Fault (c. 20 km)
643A | Lower Hutt Haywards Substation | Stable |  | Concrete plinth on floor of 2m deep concrete services tunnel | Edge of terrace above Hutt river | Wellington (Hutt Valley) (c. 0.6 km), Whitemans (c. 4 km), Moonshine (c. 5 km), Akatarawa-Otaki (c. 7 km), Ohariu C (c. 10 km) |  | A, Rock (Vs greater than 600m/s) or very thin soil (less than 5m) over rock | B, Rock | A, Rock or very stiff soil | very thin soil layer (perhaps), possible topographic effects |  |  |  | clayey gravel fill | medium dense | 3.5 | [94 empty] | Greywacke | weak | completely weathered |  | completely to highly weathered | [8 empty] | 1.5 | Approximate value | 41.1531 | 174.9792 | MO2 | Wellington Fault (c. 0.5 km), Ohariu Fault (c. 10 km), Wairarapa Fault (c. 20 km)
643B | Lower Hutt Haywards Substation | Stable |  | Concrete plinth on floor of 2m deep concrete services tunnel | Edge of terrace above Hutt river | Wellington (Hutt Valley) (c. 0.6 km), Whitemans (c. 4 km), Moonshine (c. 5 km), Akatarawa-Otaki (c. 7 km), Ohariu C (c. 10 km) |  | A, Rock (Vs greater than 600m/s) or very thin soil (less than 5m) over rock | B, Rock | A, Rock or very stiff soil | very thin soil layer (perhaps), possible topographic effects |  |  |  | clayey gravel fill | medium dense | 3.5 | [94 empty] | Greywacke | weak | completely weathered |  | completely to highly weathered | [8 empty] | 1.5 | Approximate value | 41.1531 | 174.9792 | DCA | Wellington Fault (c. 0.5 km), Ohariu Fault (c. 10 km), Wairarapa Fault (c. 20 km)
HSSS | Lower Hutt Haywards Substation | Stable |  | Concrete floor of steel-framed steel-clad building | Edge of terrace above Hutt river | Wellington (Hutt Valley) (c. 0.5 km), Whitemans (c. 4 km), Moonshine (c. 5 km), Akatarawa-Otaki (c. 7 km), Ohariu C (c. 10 km) |  | A, Rock (Vs greater than 600m/s) or very thin soil (less than 5m) over rock | B, Rock | A, Rock or very stiff soil | very thin soil layer (perhaps), possible topographic effects |  |  |  | fill | stiff | 1 | < | [10 empty] | 0 | [82 empty] | Greywacke | weak | completely weathered |  | completely to highly weathered | [8 empty] | 1 | Maximum value | 41.1535 | 174.9812 | Etna | Wellington Fault (c. 0.5 km), Ohariu Fault (c. 10 km), Wairarapa Fault (c. 20 km)
651A | Lower Hutt Hospital | Stable |  | In recess in concrete foundation, unisolated, beneath base-isolated concrete building | Flat ground on valley floor, near centre of 3km-wide Hutt Valley. | Wellington (Hutt Valley) (c. 1 km), Whitemans (c. 6 km), Moonshine (c. 7 km), Ohariu S (c. 11 km), Ohariu C (c. 11 km) |  | D, Deep soil in broad canyon (soil greater than 20m thick) | D, Deep or soft Soil | C, Flexible or deep soil | deep |  |  |  | silty clay /silty sand | firm | 10 |  | soft - firm | [7 empty] | sandy clayey gravel | firm | 5 | [82 empty] | Greywacke | very strong |  |  |  |  | Fry, B. (1980). Drillhole database. (From original compilation by J.Begg 1986). WRC well No. I 19/1, I 19/7, I 19/11 & I 19/ 12. | [7 empty] | Unknown - insufficient subsurface data | 41.206 | 174.9246 | IDS | Wellington Fault (c. 1 km), Ohariu Fault (c. 10 km), Wairarapa Fault (c. 20 km)
606A | Lower Hutt INS GNS | Stable |  | Concrete floor of 2 storey (equivalent) light steel framed building | Rock site cut into hillside to east of Hutt Valley | Wellington (Hutt Valley) (c. 4 km), Whitemans (c. 5 km), Moonshine (c. 9 km), Ohariu S (c. 12 km), Ohariu C (c. 14 km) |  | A, Rock (Vs greater than 600m/s) or very thin soil (less than 5m) over rock | B, Rock | A, Rock or very stiff soil | possible topographic effects, but appears to be a good rock reference site | [5 empty] | 0 | [94 empty] | Greywacke | weak | completely weathered |  | weak, stronger with depth |  | Soil Bureau file 9/28 (held at GNS). | [6 empty] | 0 |  | 41.235 | 174.92 | MO2A | Wellington Fault (c. 5 km), Ohariu Fault (c. 10 km), Wairarapa Fault (c. 20 km)
606B | Lower Hutt INS GNS | Stable |  | Concrete floor of 2 storey (equivalent) light steel framed building | Rock site cut into hillside to east of Hutt Valley | Wellington (Hutt Valley) (c. 4 km), Whitemans (c. 5 km), Moonshine (c. 9 km), Ohariu S (c. 12 km), Ohariu C (c. 14 km) |  | A, Rock (Vs greater than 600m/s) or very thin soil (less than 5m) over rock | B, Rock | A, Rock or very stiff soil | possible topographic effects, but appears to be a good rock reference site | [5 empty] | 0 | [94 empty] | Greywacke | weak | completely weathered |  | weak, stronger with depth |  | Soil Bureau file 9/28 (held at GNS). | [6 empty] | 0 |  | 41.235 | 174.92 | IDS | Wellington Fault (c. 5 km), Ohariu Fault (c. 10 km), Wairarapa Fault (c. 20 km)
INSS | Lower Hutt INS GNS (Boiler Room) | Stable |  | Concrete floor of 2m deep pipe tunnel beneath 1 storey timber framed building, weatherboard cladding, galvanised iron roof. | Rock site cut into hillside to east of Hutt Valley | Wellington (Hutt Valley) (c. 4 km), Whitemans (c. 5 km), Moonshine (c. 9 km), Ohariu S (c. 12 km), Ohariu C (c. 14 km) |  | A, Rock (Vs greater than 600m/s) or very thin soil (less than 5m) over rock | B, Rock | A, Rock or very stiff soil | possible topographic effects, but appears to be a good rock reference site | [5 empty] | 0 | [94 empty] | Greywacke | weak | completely weathered |  | weak, stronger with depth |  | Soil Bureau file 9/28 (held at GNS). | [6 empty] | 0 |  | 41.2352 | 174.9209 | Etna | Wellington Fault (c. 5 km), Ohariu Fault (c. 10 km), Wairarapa Fault (c. 20 km)
642G | Lower Hutt IRL (Electrical Standards Laboratory) | Stable |  | Concrete floor of 2 storey timber building (Sites 249A, 249B, 642A, 642B, 642G, 642H) | Flat site on floor of Hutt Valley, 50m from hill on eastern side, ~2km from shoreline. | Wellington (Hutt Valley) (c. 4 km), Whitemans (c. 5 km), Moonshine (c. 9 km), Ohariu S (c. 12 km), Ohariu C (c. 14 km) |  | B, Shallow soil (5 - 20m thick over rock) | C, Shallow soil | B, Intermediate soil |  |  |  |  | soil, sand | soft | 3 |  | loose to firm | [7 empty] | silt & sand with shells | loose | 7 |  | very dilatant sand with shells, silt with shells | [7 empty] | sand, gravel | medium dense | 10 | c | medium dense-dense sand, gravel, wood fragments (Hutt Alluvium) | [68 empty] | Greywacke | weak |  |  | weak, becoming stronger with depth | Site period (from strong-motion records) c 0.35 s | [7 empty] | 20 | Approximate value | 41.2367 | 174.9172 | IDS | Wellington Fault (c. 5 km), Ohariu Fault (c. 10 km), Wairarapa Fault (c. 20 km)
250A | Lower Hutt IRL (tape tunnel) | Stable |  | Concrete floor of reinforced concrete tunnel, 3m deep, beneath 2 storey reinforced concrete building (Sites 250A, 642C, 642E, 642F, 642T, 642V) | Flat site on floor of Hutt Valley, 50m from hill on eastern side, ~2km from shoreline. | Wellington (Hutt Valley) (c. 4 km), Whitemans (c. 5 km), Moonshine (c. 9 km), Ohariu S (c. 12 km), Ohariu C (c. 14 km) |  | B, Shallow soil (5 - 20m thick over rock) | C, Shallow soil | B, Intermediate soil |  |  |  |  | soil, sand | soft | 3 |  | loose to firm | [7 empty] | silt & sand with shells | loose | 7 |  | very dilatant sand with shells, silt with shells | [7 empty] | sand, gravel | medium dense | 10 | c | medium dense-dense sand, gravel, wood fragments (Hutt Alluvium) | [68 empty] | Greywacke | weak |  |  | weak, becoming stronger with depth | Site period (from strong-motion records) c 0.35 s | [7 empty] | 20 | Approximate value | 41.2356 | 174.9178 | Scratch Plate | Wellington Fault (c. 5 km), Ohariu Fault (c. 10 km), Wairarapa Fault (c. 20 km)
602A | Lower Hutt Kiosk Substation Belmont | Stable |  | Concrete floor of reinforced concrete transformer building. Previously named Belmont Substation. | On rock ledge at toe of fault line scarp | Wellington (Hutt Valley) (c. 0.2 km), Whitemans (c. 6 km), Moonshine (c. 6 km), Ohariu S (c. 10 km), Ohariu C (c. 10 km) |  | A, Rock (Vs greater than 600m/s) or very thin soil (less than 5m) over rock | B, Rock | A, Rock or very stiff soil | [6 empty] | 0 | [94 empty] | Greywacke | moderately strong | slightly weathered |  | brown, slightly to moderately weathered sandstone | [8 empty] | 0 |  | 41.1922 | 174.9278 | MO2 | Wellington Fault (c. 100 m), Ohariu Fault (c. 10 km), Wairarapa Fault (c. 20 km)
602B | Lower Hutt Kiosk Substation Belmont | Stable |  | Concrete floor of reinforced concrete transformer building. Previously named Belmont Substation. | On rock ledge at toe of fault line scarp | Wellington (Hutt Valley) (c. 0.2 km), Whitemans (c. 6 km), Moonshine (c. 6 km), Ohariu S (c. 10 km), Ohariu C (c. 10 km) |  | A, Rock (Vs greater than 600m/s) or very thin soil (less than 5m) over rock | B, Rock | A, Rock or very stiff soil | [6 empty] | 0 | [94 empty] | Greywacke | moderately strong | slightly weathered |  | brown, slightly to moderately weathered sandstone | [8 empty] | 0 |  | 41.1922 | 174.9278 | MO2A | Wellington Fault (c. 100 m), Ohariu Fault (c. 10 km), Wairarapa Fault (c. 20 km)
602C | Lower Hutt Kiosk Substation Belmont | Stable |  | Concrete floor of reinforced concrete transformer building. Previously named Belmont Substation. | On rock ledge at toe of fault line scarp | Wellington (Hutt Valley) (c. 0.2 km), Whitemans (c. 6 km), Moonshine (c. 6 km), Ohariu S (c. 10 km), Ohariu C (c. 10 km) |  | A, Rock (Vs greater than 600m/s) or very thin soil (less than 5m) over rock | B, Rock | A, Rock or very stiff soil | [6 empty] | 0 | [94 empty] | Greywacke | moderately strong | slightly weathered |  | brown, slightly to moderately weathered sandstone | [8 empty] | 0 |  | 41.1922 | 174.9278 | IDS | Wellington Fault (c. 100 m), Ohariu Fault (c. 10 km), Wairarapa Fault (c. 20 km)
464A | Lower Hutt Mandel Mews | Stable |  | Concrete floor of timber-framed house, timber cladding, iron roof | Flat site c. 0.5 km from eastern side of Hutt valley floor, 1.5 km from shoreline. | Wellington (Hutt Valley) (c. 3 km), Whitemans (c. 5 km), Moonshine (c. 8 km), Ohariu S (c. 11 km), Ohariu C (c. 13 km) |  | D, Deep soil in broad canyon (soil greater than 20m thick) | D, Deep or soft Soil | C, Flexible or deep soil | deep, possibly soft |  |  |  | clay, gravel, sand | firm | 10 |  | clay, gravel, sand (Hutt alluvium) | [7 empty] | silty clay | soft | 10 |  | soft to stiff blue silty clay (Petone marine) | [7 empty] | gravel | dense | 30 |  | Waiwhetu gravel | [7 empty] | sands/silts | stiff | 17 | 15-20 | Wilford marine | [7 empty] | gravel | very dense | 100 | c | Moera basal gravel | [44 empty] | Greywacke | very strong |  |  |  |  | Fry, B. (1980). Drillhole database. (From original compilation by J.Begg 1986). WRC well No.UWA 62 & UWA 64. | [6 empty] | 170 | Approximate value | 41.2325 | 174.9133 | IDS | Wellington Fault (c. 5 km), Ohariu Fault (c. 10 km), Wairarapa Fault (c. 20 km)
465A | Lower Hutt Naenae Collett Street | Stable |  | On concrete wall of basement garage, about 1m below ground surface | Flat site on valley floor, about 100m from eastern side of valley | Wellington (Hutt Valley) (c. 3 km), Whitemans (c. 4 km), Moonshine (c. 9 km), Ohariu S (c. 13 km), Ohariu C (c. 13 km) |  | D, Deep soil in broad canyon (soil greater than 20m thick) | D, Deep or soft Soil | C, Flexible or deep soil | deep, possibly soft |  |  |  | swamp, silt | soft | 10 | ? | soft/ loose swamp silt / alluvium | [7 empty] | gravel | dense | 40 | ? | alluvial gravel | [80 empty] | Greywacke | very strong |  |  | possibly highly weathered in top 10m |  | Fry, B. (1980). Drillhole database. (From original compilation by J.Begg 1986). WRC well No.UWA 62 & UWA 64. | [6 empty] | 50 | Approximate value | 41.2069 | 174.954 | DCA | Wellington Fault (c. 2 km), Ohariu Fault (c. 10 km), Wairarapa Fault (c. 20 km)
605A | Lower Hutt Naenae Reservoir | Stable |  | On concrete slab 8m below surface, at base of water storage reservoir | Hill with completely weathered Greywacke near surface. Site excavated into it. Eastern side of Hutt Valley. | Wellington (Hutt Valley) (c. 3 km), Whitemans (c. 4 km), Moonshine (c. 8 km), Ohariu S (c. 12 km), Ohariu C (c. 12 km) |  | A, Rock (Vs greater than 600m/s) or very thin soil (less than 5m) over rock | B, Rock | A, Rock or very stiff soil | possible topographic effects | [5 empty] | 0 | [94 empty] | Greywacke | weak |  |  | yellow-brown hard sandy silt, in-situ weathered bedrock, stronger within a few metres depth | [8 empty] | 0 |  | 41.2094 | 174.9406 | MO2A | Wellington Fault (c. 2 km), Ohariu Fault (c. 10 km), Wairarapa Fault (c. 20 km)
605B | Lower Hutt Naenae Reservoir | Stable |  | On concrete slab 8m below surface, at base of water storage reservoir | Hill with completely weathered Greywacke near surface. Site excavated into it. Eastern side of Hutt Valley. | Wellington (Hutt Valley) (c. 3 km), Whitemans (c. 4 km), Moonshine (c. 8 km), Ohariu S (c. 12 km), Ohariu C (c. 12 km) |  | A, Rock (Vs greater than 600m/s) or very thin soil (less than 5m) over rock | B, Rock | A, Rock or very stiff soil | possible topographic effects | [5 empty] | 0 | [94 empty] | Greywacke | weak |  |  | yellow-brown hard sandy silt, in-situ weathered bedrock, stronger within a few metres depth | [8 empty] | 0 |  | 41.2094 | 174.9406 | IDS | Wellington Fault (c. 2 km), Ohariu Fault (c. 10 km), Wairarapa Fault (c. 20 km)
468A | Lower Hutt Naenae Substation | Stable |  | Concrete floor of small brick and reinforced concrete transformer building | Flat site on valley floor, previous "Naenae Swamp" | Wellington (Hutt Valley) (c. 3 km), Whitemans (c. 4 km), Moonshine (c. 8 km), Ohariu S (c. 13 km), Ohariu C (c. 13 km) |  | D, Deep soil in broad canyon (soil greater than 20m thick) | D, Deep or soft Soil | C, Flexible or deep soil | deep, possibly soft |  |  |  | sandy silt | firm | 2 | [9 empty] | sandy silt/ clayey silt/ gravel | soft | 10 | ? | soft/ loose swamp silt / alluvium | [7 empty] | gravel | dense | 40 | ? | alluvial gravel | [68 empty] | Greywacke | very strong |  |  | possibly highly weathered in top 10m |  | Stephenson, W.R. & Barker, P.R. (1992). Evaluation of sediment properties in the Lower Hutt and Porirua areas by means of cone and seismic cone penetration tests. Bulletin NZ Nat. Soc. for Earthquake Engineering. Vol.25 (4). ### Fry, B. (1980). Drillhole database. (From original compilation by J.Begg 1986). HVUWA 62. | [6 empty] | 50 | Approximate value | 41.2028 | 174.9547 | IDS | Wellington Fault (c. 2 km), Ohariu Fault (c. 10 km), Wairarapa Fault (c. 20 km)
LHRS | Lower Hutt Normandale Rock Site | Stable |  | Concrete floor of light, 1-storey, garage, concrete walls to 1m height then timber-frame, steel cladding (7m x 9m) | Near crest of broad low ridge. Topographic effects unlikely. | Wellington (Hutt Valley) (c. 0.5 km), Moonshine (c. 5 km), Ohariu S (c. 8 km), Whitemans (c. 8 km), Ohariu C (c. 10 km) |  | A, Rock (Vs greater than 600m/s) or very thin soil (less than 5m) over rock | B, Rock | A, Rock or very stiff soil | [6 empty] | 0 | [94 empty] | Greywacke | weak | moderately weathered | [10 empty] | 0 |  | 41.2065 | 174.893 | Etna | Wellington Fault (c. 0.5 km), Ohariu Fault (c. 10 km), Wairarapa Fault (c. 20 km)
249B | Lower Hutt PEL DSIR (electrical standards laboratory) | Stable |  | Concrete floor of 2 storey timber building (Sites 249A, 249B, 642A, 642B, 642G, 642H) | Flat site on floor of Hutt Valley, 50m from hill on eastern side, ~2km from shoreline. | Wellington (Hutt Valley) (c. 4 km), Whitemans (c. 5 km), Moonshine (c. 9 km), Ohariu S (c. 12 km), Ohariu C (c. 14 km) |  | B, Shallow soil (5 - 20m thick over rock) | C, Shallow soil | B, Intermediate soil |  |  |  |  | silty sand | soft | 3 |  | loose to firm | [7 empty] | silt & sand with shells | loose | 7 |  | very dilatant sand with shells, silt with shells | [7 empty] | sand, gravel | medium dense | 10 | c | medium dense-dense sand, gravel, wood fragments (Hutt Alluvium) | [68 empty] | Greywacke | weak |  |  | weak, becoming stronger with depth | Site period (from strong-motion records) c 0.35 s | [7 empty] | 20 | Approximate value | 41.2367 | 174.9172 | Scratch Plate | Wellington Fault (c. 5 km), Ohariu Fault (c. 10 km), Wairarapa Fault (c. 20 km)
642A | Lower Hutt PEL DSIR (electrical standards laboratory) | Stable |  | Concrete floor of 2 storey timber building (Sites 249A, 249B, 642A, 642B, 642G, 642H) | Flat site on floor of Hutt Valley, 50m from hill on eastern side, ~2km from shoreline. | Wellington (Hutt Valley) (c. 4 km), Whitemans (c. 5 km), Moonshine (c. 9 km), Ohariu S (c. 12 km), Ohariu C (c. 14 km) |  | B, Shallow soil (5 - 20m thick over rock) | C, Shallow soil | B, Intermediate soil |  |  |  |  | silty sand | soft | 3 |  | loose to firm | [7 empty] | silt & sand with shells | loose | 7 |  | very dilatant sand with shells, silt with shells | [7 empty] | sand, gravel | medium dense | 10 | c | medium dense-dense sand, gravel, wood fragments (Hutt Alluvium) | [68 empty] | Greywacke | weak |  |  | weak, becoming stronger with depth | Site period (from strong-motion records) c 0.35 s | [7 empty] | 20 | Approximate value | 41.2367 | 174.9172 | MO2A | Wellington Fault (c. 5 km), Ohariu Fault (c. 10 km), Wairarapa Fault (c. 20 km)
642B | Lower Hutt PEL DSIR (lightwell) | Stable |  | Concrete floor of 2 storey timber building (Sites 249A, 249B, 642A, 642B, 642G, 642H) | Flat site on floor of Hutt Valley, 50m from hill on eastern side, ~2km from shoreline. | Wellington (Hutt Valley) (c. 4 km), Whitemans (c. 5 km), Moonshine (c. 9 km), Ohariu S (c. 12 km), Ohariu C (c. 14 km) |  | B, Shallow soil (5 - 20m thick over rock) | C, Shallow soil | B, Intermediate soil |  |  |  |  | silty sand | soft | 3 |  | loose to firm | [7 empty] | silt & sand with shells | loose | 7 |  | very dilatant sand with shells, silt with shells | [7 empty] | sand, gravel | medium dense | 10 | c | medium dense-dense sand, gravel, wood fragments (Hutt Alluvium) | [68 empty] | Greywacke | weak |  |  | weak, becoming stronger with depth | Site period (from strong-motion records) c 0.35 s | [7 empty] | 20 | Approximate value | 41.2367 | 174.9172 | MO2A | Wellington Fault (c. 5 km), Ohariu Fault (c. 10 km), Wairarapa Fault (c. 20 km)
249A | Lower Hutt PEL DSIR (old building, metrology laboratory) | Stable |  | Concrete floor of 2 storey timber building (Sites 249A, 249B, 642A, 642B, 642G, 642H) | Flat site on floor of Hutt Valley, 50m from hill on eastern side, ~2km from shoreline. | Wellington (Hutt Valley) (c. 4 km), Whitemans (c. 5 km), Moonshine (c. 9 km), Ohariu S (c. 12 km), Ohariu C (c. 14 km) |  | B, Shallow soil (5 - 20m thick over rock) | C, Shallow soil | B, Intermediate soil |  |  |  |  | silty sand | soft | 3 |  | loose to firm | [7 empty] | silt & sand with shells | loose | 7 |  | very dilatant sand with shells, silt with shells | [7 empty] | sand, gravel | medium dense | 10 | c | medium dense-dense sand, gravel, wood fragments (Hutt Alluvium) | [68 empty] | Greywacke | weak |  |  | weak, becoming stronger with depth | Site period (from strong-motion records) c 0.35 s | [7 empty] | 20 | Approximate value | 41.2367 | 174.9172 | Scratch Plate | Wellington Fault (c. 5 km), Ohariu Fault (c. 10 km), Wairarapa Fault (c. 20 km)
642F | Lower Hutt PEL DSIR (tape tunnel DCA) | Stable |  | Concrete floor of reinforced concrete tunnel, 3m deep, beneath 2 storey reinforced concrete building (Sites 250A, 642C, 642E, 642F, 642T, 642V) | Flat site on floor of Hutt Valley, 50m from hill on eastern side, ~2km from shoreline. | Wellington (Hutt Valley) (c. 4 km), Whitemans (c. 5 km), Moonshine (c. 9 km), Ohariu S (c. 12 km), Ohariu C (c. 14 km) |  | B, Shallow soil (5 - 20m thick over rock) | C, Shallow soil | B, Intermediate soil |  |  |  |  | silty sand | soft | 3 |  | loose to firm | [7 empty] | silt & sand with shells | loose | 7 |  | very dilatant sand with shells, silt with shells | [7 empty] | sand, gravel | medium dense | 10 | c | medium dense-dense sand, gravel, wood fragments (Hutt Alluvium) | [68 empty] | Greywacke | weak |  |  | weak, becoming stronger with depth | Site period (from strong-motion records) c 0.35 s | [7 empty] | 20 | Approximate value | 41.2361 | 174.9178 | DCA | Wellington Fault (c. 5 km), Ohariu Fault (c. 10 km), Wairarapa Fault (c. 20 km)
642T | Lower Hutt PEL DSIR (tape tunnel temp) | Stable |  | Concrete floor of reinforced concrete tunnel, 3m deep, beneath 2 storey reinforced concrete building (Sites 250A, 642C, 642E, 642F, 642T, 642V) | Flat site on floor of Hutt Valley, 50m from hill on eastern side, ~2km from shoreline. | Wellington (Hutt Valley) (c. 4 km), Whitemans (c. 5 km), Moonshine (c. 9 km), Ohariu S (c. 12 km), Ohariu C (c. 14 km) |  | B, Shallow soil (5 - 20m thick over rock) | C, Shallow soil | B, Intermediate soil |  |  |  |  | silty sand | soft | 3 |  | loose to firm | [7 empty] | silt & sand with shells | loose | 7 |  | very dilatant sand with shells, silt with shells | [7 empty] | sand, gravel | medium dense | 10 | c | medium dense-dense sand, gravel, wood fragments (Hutt Alluvium) | [68 empty] | Greywacke | weak |  |  | weak, becoming stronger with depth | Site period (from strong-motion records) c 0.35 s | [7 empty] | 20 | Approximate value | 41.2361 | 174.9178 | DCA | Wellington Fault (c. 5 km), Ohariu Fault (c. 10 km), Wairarapa Fault (c. 20 km)
642V | Lower Hutt PEL DSIR (tape tunnel vertical) | Stable |  | On concrete wall of reinforced concrete tunnel, 3m deep, beneath 2 storey reinforced concrete building (Sites 250A, 642C, 642E, 642F, 642T, 642V) | Flat site on floor of Hutt Valley, 50m from hill on eastern side, ~2km from shoreline. | Wellington (Hutt Valley) (c. 4 km), Whitemans (c. 5 km), Moonshine (c. 9 km), Ohariu S (c. 12 km), Ohariu C (c. 14 km) |  | B, Shallow soil (5 - 20m thick over rock) | C, Shallow soil | B, Intermediate soil |  |  |  |  | silty sand | soft | 3 |  | loose to firm | [7 empty] | silt & sand with shells | loose | 7 |  | very dilatant sand with shells, silt with shells | [7 empty] | sand, gravel | medium dense | 10 | c | medium dense-dense sand, gravel, wood fragments (Hutt Alluvium) | [68 empty] | Greywacke | weak |  |  | weak, becoming stronger with depth | Site period (from strong-motion records) c 0.35 s | [7 empty] | 20 | Approximate value | 41.2361 | 174.9178 | DCA | Wellington Fault (c. 5 km), Ohariu Fault (c. 10 km), Wairarapa Fault (c. 20 km)
642C | Lower Hutt PEL DSIR (tape tunnel) | Stable |  | Concrete floor of reinforced concrete tunnel, 3m deep, beneath 2 storey reinforced concrete building (Sites 250A, 642C, 642E, 642F, 642T, 642V) | Flat site on floor of Hutt Valley, 50m from hill on eastern side, ~2km from shoreline. | Wellington (Hutt Valley) (c. 4 km), Whitemans (c. 5 km), Moonshine (c. 9 km), Ohariu S (c. 12 km), Ohariu C (c. 14 km) |  | B, Shallow soil (5 - 20m thick over rock) | C, Shallow soil | B, Intermediate soil |  |  |  |  | silty sand | soft | 3 |  | loose to firm | [7 empty] | silt & sand with shells | loose | 7 |  | very dilatant sand with shells, silt with shells | [7 empty] | sand, gravel | medium dense | 10 | c | medium dense-dense sand, gravel, wood fragments (Hutt Alluvium) | [68 empty] | Greywacke | weak |  |  | weak, becoming stronger with depth | Site period (from strong-motion records) c 0.35 s | [7 empty] | 20 | Approximate value | 41.2356 | 174.9178 | DCA | Wellington Fault (c. 5 km), Ohariu Fault (c. 10 km), Wairarapa Fault (c. 20 km)
642E | Lower Hutt PEL DSIR (tape tunnel) | Stable |  | Concrete floor of reinforced concrete tunnel, 3m deep, beneath 2 storey reinforced concrete building (Sites 250A, 642C, 642E, 642F, 642T, 642V) | Flat site on floor of Hutt Valley, 50m from hill on eastern side, ~2km from shoreline. | Wellington (Hutt Valley) (c. 4 km), Whitemans (c. 5 km), Moonshine (c. 9 km), Ohariu S (c. 12 km), Ohariu C (c. 14 km) |  | B, Shallow soil (5 - 20m thick over rock) | C, Shallow soil | B, Intermediate soil |  |  |  |  | silty sand | soft | 3 |  | loose to firm | [7 empty] | silt & sand with shells | loose | 7 |  | very dilatant sand with shells, silt with shells | [7 empty] | sand, gravel | medium dense | 10 | c | medium dense-dense sand, gravel, wood fragments (Hutt Alluvium) | [68 empty] | Greywacke | weak |  |  | weak, becoming stronger with depth | Site period (from strong-motion records) c 0.35 s | [7 empty] | 20 | Approximate value | 41.2356 | 174.9178 | IDS | Wellington Fault (c. 5 km), Ohariu Fault (c. 10 km), Wairarapa Fault (c. 20 km)
PHFS | Lower Hutt Point Howard Fire Station | Stable |  | Concrete floor of 1-storey building, reinforced concrete shear-wall construction, iron roof. | Near (top) edge of 20m high sea cliff | Wellington (Hutt Valley) (c. 5 km), Whitemans (c. 5 km), Moonshine (c. 10 km), Ohariu S (c. 12 km), Wairarapa-Nicholson (c. 14 km) |  | A, Rock (Vs greater than 600m/s) or very thin soil (less than 5m) over rock | B, Rock | A, Rock or very stiff soil | Topographic effects possible | [5 empty] | 0 | [94 empty] | Greywacke | weak | moderately weathered | [10 empty] | 0 |  | 41.2544 | 174.9044 | Etna | Wellington Fault (c. 5 km), Ohariu Fault (c. 10 km), Wairarapa Fault (c. 20 km)
711A | Lower Hutt Randwick Road Substation | Stable |  | Concrete floor of small single storey concrete-block building | Flat site 1km from eastern side of Hutt valley floor, c. 1.5 km from shoreline. | Wellington (Hutt Valley) (c. 3 km), Whitemans (c. 6 km), Moonshine (c. 8 km), Ohariu S (c. 11 km), Ohariu C (c. 13 km) |  | D, Deep soil in broad canyon (soil greater than 20m thick) | D, Deep or soft Soil | C, Flexible or deep soil | deep, possibly soft |  |  |  | clay, gravel, sand | firm | 20 |  | clay, gravel, sand (Hutt alluvium) | [6 empty] | 100 - 200 | gravel | medium dense | 20 |  | Waiwhetu artesian gravel | [5 empty] | 300 | c | sand & gravel layers | medium dense | 135 |  | older marine & gravel layers | [5 empty] | 500 | c | [61 empty] | Greywacke | very strong |  |  |  |  | Fry, B. (1980). Drillhole database. (From original compilation by J.Begg 1986). WRC well No. C27/8. |  |  |  |  | 1000 | c | 175 | c. 175 m, based on nearby borehole data | 41.2319 | 174.9047 | IDS | Wellington Fault (c. 5 km), Ohariu Fault (c. 10 km), Wairarapa Fault (c. 20 km)
934A | Lower Hutt Shell Oil | Stable |  | Concrete floor of small concrete outbuilding (at bulk fuel installation) | Flat reclaimed land 500m from mouth of Hutt river | Wellington (Hutt Valley) (c. 4 km), Whitemans (c. 5 km), Moonshine (c. 9 km), Ohariu S (c. 12 km), Ohariu C (c. 15 km) |  | D, Deep soil in broad canyon (soil greater than 20m thick) | D, Deep or soft Soil | C, Flexible or deep soil | deep, possibly soft |  |  |  | rock and soil fill | loose | 4 |  | soft / loose | [7 empty] | gravel, sand, silt | loose | 6 |  | soft / loose | [7 empty] | silt | firm | 10 |  | soft to stiff | [7 empty] | gravel | dense | 25 | [9 empty] | sand / silt | stiff | 15 | [9 empty] | gravel | very dense | 40 | [34 empty] | Greywacke | strong | moderately weathered |  |  |  | Fry, B. (1980). Drillhole database. (From original compilation by J.Begg 1986). WRC well No. C34 | [6 empty] | 100 |  | 41.2453 | 174.9078 | MO2A | Wellington Fault (c. 5 km), Ohariu Fault (c. 10 km), Wairarapa Fault (c. 20 km)
934B | Lower Hutt Shell Oil | Stable |  | Concrete floor of small concrete outbuilding (at bulk fuel installation) | Flat reclaimed land 500m from mouth of Hutt river | Wellington (Hutt Valley) (c. 4 km), Whitemans (c. 5 km), Moonshine (c. 9 km), Ohariu S (c. 12 km), Ohariu C (c. 15 km) |  | D, Deep soil in broad canyon (soil greater than 20m thick) | D, Deep or soft Soil | C, Flexible or deep soil | deep, possibly soft |  |  |  | rock and soil fill | loose | 4 |  | soft / loose | [7 empty] | gravel, sand, silt | loose | 6 |  | soft / loose | [7 empty] | silt | firm | 10 |  | soft to stiff | [7 empty] | gravel | dense | 25 | [9 empty] | sand / silt | stiff | 15 | [9 empty] | gravel | very dense | 40 | [34 empty] | Greywacke | strong | moderately weathered |  |  |  | Fry, B. (1980). Drillhole database. (From original compilation by J.Begg 1986). WRC well No. C34 | [6 empty] | 100 |  | 41.2453 | 174.9078 | MO2A | Wellington Fault (c. 5 km), Ohariu Fault (c. 10 km), Wairarapa Fault (c. 20 km)
934C | Lower Hutt Shell Oil | Stable |  | Concrete floor of small concrete outbuilding (at bulk fuel installation) | Flat reclaimed land 500m from mouth of Hutt river | Wellington (Hutt Valley) (c. 4 km), Whitemans (c. 5 km), Moonshine (c. 9 km), Ohariu S (c. 12 km), Ohariu C (c. 15 km) |  | D, Deep soil in broad canyon (soil greater than 20m thick) | D, Deep or soft Soil | C, Flexible or deep soil | deep, possibly soft |  |  |  | rock and soil fill | loose | 4 |  | soft / loose | [7 empty] | gravel, sand, silt | loose | 6 |  | soft / loose | [7 empty] | silt | firm | 10 |  | soft to stiff | [7 empty] | gravel | dense | 25 | [9 empty] | sand / silt | stiff | 15 | [9 empty] | gravel | very dense | 40 | [34 empty] | Greywacke | strong | moderately weathered |  |  |  | Fry, B. (1980). Drillhole database. (From original compilation by J.Begg 1986). WRC well No. C34 | [6 empty] | 100 |  | 41.2453 | 174.9078 | DCA | Wellington Fault (c. 5 km), Ohariu Fault (c. 10 km), Wairarapa Fault (c. 20 km)
SOCS | Lower Hutt St Orans College | Stable |  | Concrete floor of light, 1-storey, timber-framed steel-clad workshop/garage, approx. 6m x 16m. | Flat site on floor of 2.5km wide alluvial valley, floodplain of Hutt River. | Wellington (Hutt Valley) (c. 1 km), Moonshine (c. 6 km), Whitemans (c. 7 km), Ohariu S (c. 10 km), Ohariu C (c. 11 km) |  | D, Deep soil in broad canyon (soil greater than 20m thick) | D, Deep or soft Soil | C, Flexible or deep soil | deep |  |  |  | clay silt with thin layers of clay | soft | 3 | ~ | soft - firm | [7 empty] | sandy gravels | firm | 2 | ~ | [8 empty] | silty clay | soft | 5 | ~ | [8 empty] | silty clay and gravels | firm | 5 | > | firm/ stiff | [56 empty] | Greywacke | very strong |  |  |  |  | Fry, B. (1980). Drillhole database. (From original compilation by J.Begg 1986).WRC well No. I 19/1, I 19/7, I 19/11 & I 19/ 12. | [6 empty] | 15 | Minimum value | 41.206 | 174.9158 | Etna | Wellington Fault (c. 0.5 km), Ohariu Fault (c. 10 km), Wairarapa Fault (c. 20 km)
936A | Lower Hutt Unilever | Stable |  | Concrete floor in single storey, steel framed and clad, factory building | Flat land 300m from Hutt river and shoreline. Jackson St east. | Wellington (Hutt Valley) (c. 2 km), Whitemans (c. 7 km), Moonshine (c. 7 km), Ohariu S (c. 10 km), Ohariu C (c. 13 km) |  | D, Deep soil in broad canyon (soil greater than 20m thick) | D, Deep or soft Soil | C, Flexible or deep soil | deep, possibly soft |  |  |  | clay, gravel, sand | soft |  | ? | loose /soft (There has been a stream channel here in historic times) | [7 empty] | sand, silt, shells, clay | very soft | 10 |  | loose/ very soft sand, silt, shells, clay (Hutt alluvium) | [5 empty] | 175 |  | silty clay | firm | 10 |  | soft to stiff blue silty clay (Petone marine) | [5 empty] | 175 |  | gravel | dense | 35 | > | Waiwhetu gravel | [7 empty] | sands/silts | stiff | 15 |  | Wilford marine | [7 empty] | gravel | dense | 125 | 100-150 | Moera basal gravels | [32 empty] | Greywacke | very strong |  |  |  | Vs 175 m/s to 25m depth (at nearby Schofield St.) | Stephenson, W.R. & Barker, P.R. (1992). Evaluation of sediment properties in the Lower Hutt and Porirua areas by means of cone and seismic cone penetration tests. Bulletin NZ Nat. Soc. for Earthquake Engineering. Vol.25 (4).#### Fry, B. (1980). Drillhole database. (From original compilation by J.Begg 1986). WRC well No.C51/2. | [6 empty] | 225 | Approximate value | 41.2322 | 174.8931 | MO2A | Wellington Fault (c. 2 km), Ohariu Fault (c. 10 km), Wairarapa Fault (c. 20 km)
LHUS | Lower Hutt Unilever | Stable |  | Concrete floor in 1-storey, steel-framed, steel-clad, factory building | Flat land in 4km-wide alluvial valley, 200m from Hutt river and shoreline | Wellington (Hutt Valley) (c. 2 km), Whitemans (c. 7 km), Moonshine (c. 7 km), Ohariu S (c. 10 km), Ohariu C (c. 13 km) |  | D, Deep soil in broad canyon (soil greater than 20m thick) | D, Deep or soft Soil | C, Flexible or deep soil | deep, possibly soft |  |  |  | clay, gravel, sand | soft |  | ? | loose /soft (There has been a stream channel here in historic times) | [7 empty] | sand, silt, shells, clay | very soft | 10 |  | loose/ very soft sand, silt, shells, clay (Hutt alluvium) | [5 empty] | 175 |  | silty clay | firm | 10 |  | soft to stiff blue silty clay (Petone marine) | [5 empty] | 175 |  | gravel | dense | 35 | > | Waiwhetu gravel | [7 empty] | sands/silts | stiff | 15 |  | Wilford marine | [7 empty] | gravel | dense | 125 | 100-150 | Moera basal gravels | [32 empty] | Greywacke | very strong |  |  |  | Vs 175 m/s to 25m depth (at nearby Schofield St.) | Stephenson, W.R. & Barker, P.R. (1992). Evaluation of sediment properties in the Lower Hutt and Porirua areas by means of cone and seismic cone penetration tests. Bulletin NZ Nat. Soc. for Earthquake Engineering. Vol.25 (4).#### Fry, B. (1980). Drillhole database. (From original compilation by J.Begg 1986). WRC well No.C51/2. | [6 empty] | 225 | Approximate value | 41.2326 | 174.8935 | Etna | Wellington Fault (c. 2 km), Ohariu Fault (c. 10 km), Wairarapa Fault (c. 20 km)
MOZ | Mahoenui | Stable |  | On concrete floor of purpose-built instrument vault | Base of rock ridge in hill country | Turi N (c. 19 km) |  | A, Rock (Vs greater than 600m/s) or very thin soil (less than 5m) over rock | B, Rock | A, Rock or very stiff soil | [101 empty] | Greywacke | strong | unweathered |  | Jurassic | the Awakino river has cut through the weathered profile | Cousins, W.J., Zhao, J.X. and Perrin, N.D. (1999). A model for the attenuation of Peak Ground Acceleration in New Zealand based on seismograph and accelerograph data. Bulletin of the New Zealand Society for Earthquake Engineering 32(4): 193-220. | [6 empty] | 0 |  | 38.5058 | 174.8031 | L4C/EARSS
MECS | Makarora Emergency Centre | Low Landslide Susceptibility |  | Concrete floor of light, 1-storey garage, timber-framed, corrugated iron cladding and roof | Floor of 1km wide valley of Makarora River | Ahuriri River (c. 31 km) |  | B, Shallow soil (5 - 20m thick over rock) | C, Shallow soil | A, Rock or very stiff soil |  |  |  |  | sand, gravel & silt | loose |  | ? | loose/ firm. From present river flood plains. | [92 empty] | Schist | moderately strong |  |  | Chlorite Subzone IV- strongly foliated | Haast Schist. | Mutch, A.R. & McKellar, I.C. (1964). Geological Map of New Zealand, 1:250,000, Sheet 19, Haast (1st Ed.). Department of Scientific and Industrial Research, Wellington. | [7 empty] | Unknown - insufficient subsurface data | 44.2321 | 169.2329 | Etna
108A | Manapouri Power Station | Stable |  | Concrete ground floor of 3 storey reinforced concrete building (control building located on surface) | Rock site, cut bench near base of steep hillside | Te Anau (c. 27 km) |  | A, Rock (Vs greater than 600m/s) or very thin soil (less than 5m) over rock | A, Strong rock | A, Rock or very stiff soil | possibly topographic effects | [5 empty] | 0 | [94 empty] | Gneiss | extremely strong |  |  | foliated gneiss & granite |  | Wood.B.L. (1964). Geological Map of New Zealand, 1:250,000, Sheet 27, Fiord (1st Ed.). Department of Scientific and Industrial Research, Wellington. | [6 empty] | 0 |  | 45.5239 | 167.2767 | MO2A
MANS | Manapouri Power Station (Meridian) | Stable |  | Concrete ground floor of single-storey reinforced concrete building | Rock site, cut bench near base of steep hillside | Te Anau (c. 27 km) |  | A, Rock (Vs greater than 600m/s) or very thin soil (less than 5m) over rock | A, Strong rock | A, Rock or very stiff soil | [6 empty] | 0 | [94 empty] | Gneiss | extremely strong |  |  | gniess/ granite |  | Wood.B.L. (1964). Geological Map of New Zealand, 1:250,000, Sheet 27, Fiord (1st Ed.). Department of Scientific and Industrial Research, Wellington. | [6 empty] | 0 |  | 45.5229 | 167.278 | Etna
MNG | Mangahao | Stable |  | On concrete floor of purpose-built instrument vault | Base of rock ridge in steep mountain ranges | North Ohariu (c. 2 km), Wellington (Pahiatua) (c. 7 km), Shannon A (c. 8 km), Wellington (Tararua East) (c. 9 km), Akatarawa-Otaki (c. 9 km) |  | A, Rock (Vs greater than 600m/s) or very thin soil (less than 5m) over rock | B, Rock | A, Rock or very stiff soil | [6 empty] | 0 | [94 empty] | Greywacke | moderately strong |  |  |  |  | Cousins, W.J., Zhao, J.X. and Perrin, N.D. (1999). A model for the attenuation of Peak Ground Acceleration in New Zealand based on seismograph and accelerograph data. Bulletin of the New Zealand Society for Earthquake Engineering 32(4): 193-220. | [6 empty] | 0 |  | 40.6186 | 175.4819 | L4C/EARSS
MRZ | Mangatainoka River | Stable |  | On concrete floor of purpose-built instrument vault | Base of rock ridge in steep mountain ranges | Wellington (Pahiatua) (c. 2 km), Wellington (Tararua East) (c. 6 km), Akatarawa-Otaki (c. 12 km), North Ohariu (c. 12 km), Wairarapa-Nicholson (c. 16 km) |  | A, Rock (Vs greater than 600m/s) or very thin soil (less than 5m) over rock | B, Rock | A, Rock or very stiff soil | [6 empty] | 0 | [94 empty] | Greywacke | moderately strong |  |  | fractured |  | Cousins, W.J., Zhao, J.X. and Perrin, N.D. (1999). A model for the attenuation of Peak Ground Acceleration in New Zealand based on seismograph and accelerograph data. Bulletin of the New Zealand Society for Earthquake Engineering 32(4): 193-220. | [6 empty] | 0 |  | 40.6625 | 175.5792 | Episensor | Wellington Fault (c. 2 km)
MNGS | Mangaweka School | Stable |  | Concrete floor of light, 1-storey, timber-framed building. Steel clad walls and roof. | River terrace, about 1km wide, in rolling hill country. Alongside the Rangitikei River. | Rangitikei (c. 8 km), Taihape (c. 13 km), Mataroa (c. 13 km) |  | B, Shallow soil (5 - 20m thick over rock) | B, Rock | A, Rock or very stiff soil |  |  |  |  | sandy silt over gravelly sand | medium dense | 3 | [9 empty] | mudstone | hard | 20 | >? | [81 empty] | Mudstone | weak |  |  |  |  | Campbell, I.B. (1979). Soils of Rangatiki County, North Island, New Zealand. NZ Soil Survey Report.38. ### Kingma, J.T. (1962). Geological Map of New Zealand, 1:250,000, Sheet 11, Dannervirke. Department of Scientific and Industrial Research, Wellington. | [6 empty] | 3 | Effective bedrock at 3 m ? | 39.8096 | 175.7907 | Etna
092A | Mangaweka, Carroll's Woolshed | Stable |  | Concrete floor of light timber framed building | Terrace near foot of steep slope | Rangitikei (c. 8 km), Taihape (c. 12 km), Mataroa (c. 14 km) |  | A, Rock (Vs greater than 600m/s) or very thin soil (less than 5m) over rock | B, Rock | A, Rock or very stiff soil | thin soil layer |  |  |  | silt over gravel | loose | 5 |  | soft/ loose-medium dense | [92 empty] | Siltstone | weak |  |  | Tertiary siltstone | Mangaweka Mudstone | Kingma, J.T. (1962). Geological Map of New Zealand, 1:250,000, Sheet 11, Dannervirke. Department of Scientific and Industrial Research, Wellington. | [6 empty] | 5 |  | 39.8033 | 175.8075 | MO2
113A | Maraenui Primary School | Stable |  | Concrete floor of single storey wooden shed | Levelled site on edge of narrow coastal plain, intermediate terrace level | Raukumara F19 (c. 1 km), Raukumara F18 (c. 2 km), Raukumara F17 (c. 5 km), Raukumara F20 (c. 7 km), Raukumara F21 (c. 10 km) |  | B, Shallow soil (5 - 20m thick over rock) | C, Shallow soil | A, Rock or very stiff soil | thin soil layer, soft |  |  |  | sand silt gravel | loose | 10 | ? | loose to medium dense alluvium/ beach deposits | [92 empty] | Greywacke | strong |  |  |  | strong-motion records indicate a resonant response at 4.5 Hz | Cousins, W.J., Hefford, R.T., McVerry, G.H., and Downer, R.M. (1987). Computer analyses of New Zealand Earthquake Accelerograms, Volume 2, 1981-85. Physics and Engineering Laboratory DSIR, Lower Hutt, New Zealand. ### Cousins, W.J., Hefford, R.T., McVerry, G.H., and O'Kane, S.M. (1988). Computer analyses of New Zealand Earthquake Accelerograms, Volume 3, Ground records from the 1987 Edgecumbe Earthquake. Physics and Engineering Laboratory DSIR, Lower Hutt, New Zealand. | [6 empty] | 10 | Approximate value | 37.8753 | 177.5847 | MO2A
MTDS | Maraetai Dam | Stable |  | Concrete floor of tunnel cut into rock wall of gorge, c. 2 m from entrance. | Part-way down side wall of near-vertical sided gorge of Waikato River | Whangamata W (c. 29 km) |  | A, Rock (Vs greater than 600m/s) or very thin soil (less than 5m) over rock | B, Rock | A, Rock or very stiff soil | [101 empty] | Ignimbrite | moderately strong |  |  | Whakamaru Ignimbrite |  | Healy, J., Schofield, J.C. & Thompson, B.N. (1964). Geological Map of New Zealand, 1:250,000, Sheet 5, Rotorua (1st Ed.). Department of Scientific and Industrial Research, Wellington. | [6 empty] | 0 |  | 38.3539 | 175.7454 | Etna
105A | Marsden Point Power Station | Low Liquefaction Susceptibility |  | Free field site, small concrete slab on ground surface | Flat site on coastal sand dunes | Wairoa N (c. 132 km) |  | D, Deep soil in broad canyon (soil greater than 20m thick) | D, Deep or soft Soil | B, Intermediate soil |  |  |  |  | sand | medium dense | 32 | 20-45 | loose to medium dense | [6 empty] | 150-340 at top to 1370-1740 (P) | [85 empty] | Greywacke | strong |  |  | Waipapa Grp |  | Thompson, B.N. (1961).Geological Map of New Zealand, 1:250,000, Sheet 2A, Whangarei (1st Ed.). Department of Scientific and Industrial Research, Wellington. |  |  |  |  | 4000 | 3290-4510 (P-wave) | 30 | 20-45 m, | 35.8772 | 174.4672 | MO2
098A | Martinborough Post Office | Stable |  | Concrete floor of small concrete block outbuilding | Several kilometre wide river floodplain surrounded by low hill country | Martinborough (c. 1 km), Dry Huangaroa (c. 4 km), Bidwill (c. 4 km), Otaraia (c. 10 km), Hikurangi Subduction Zone |  | D, Deep soil in broad canyon (soil greater than 20m thick) | D, Deep or soft Soil | C, Flexible or deep soil | deep |  |  |  | silt/ gravel | medium dense | 45 |  | loose-medium dense Holocene fluviatile floodplain alluvium | [7 empty] | gravel, sand, silt | dense | 400 |  | Pleistocene high terrace gravel, sand, silt (effective bedrock?) | [7 empty] | sand, silt & limestone | dense | 400 |  | marine sand, silt & limestone | [7 empty] | sandy mudstones | hard | 760 |  | marine calcareous sandy mudstones | [56 empty] | Sandstone | moderately strong |  |  | indurated silty sandstone & mudstone - joints and minor faults in Tertiary rocks (Units D & E) | gravels slightly - moderately weathered, joints and minor faults in Tertiary rocks (Units D & E) | Kingma, J.T. (1967). Geological Map of New Zealand, 1:250,000, Sheet 12, Wellington. Department of Scientific and Industrial Research, Wellington. | [6 empty] | 1160 | c. 45 m to effective bedrock | 41.2194 | 175.46 | MO2A | Aorangi Anticline (c. 5 km), Wairarapa Fault (c. 15 km)
248A | Martinborough Post Office | Stable |  | Concrete floor of small concrete block outbuilding | Several kilometre wide river floodplain surrounded by low hill country | Martinborough (c. 1 km), Dry Huangaroa (c. 4 km), Bidwill (c. 4 km), Otaraia (c. 10 km), Hikurangi Subduction Zone |  | D, Deep soil in broad canyon (soil greater than 20m thick) | D, Deep or soft Soil | C, Flexible or deep soil | deep |  |  |  | silt/ gravel | medium dense | 45 |  | loose-medium dense Holocene fluviatile floodplain alluvium | [7 empty] | gravel, sand, silt | dense | 400 |  | Pleistocene high terrace gravel, sand, silt (effective bedrock?) | [7 empty] | sand, silt & limestone | dense | 400 |  | marine sand, silt & limestone | [7 empty] | sandy mudstones | hard | 760 |  | marine calcareous sandy mudstones | [56 empty] | Sandstone | moderately strong |  |  | indurated silty sandstone & mudstone - joints and minor faults in Tertiary rocks (Units D & E) | gravels slightly - moderately weathered, joints and minor faults in Tertiary rocks (Units D & E) | Kingma, J.T. (1967). Geological Map of New Zealand, 1:250,000, Sheet 12, Wellington. Department of Scientific and Industrial Research, Wellington. | [6 empty] | 1160 | c. 45 m to effective bedrock | 41.2194 | 175.46 | Scratch Plate | Aorangi Anticline (c. 5 km), Wairarapa Fault (c. 15 km)
MAVS | Martinborough Wines Vinyard | Stable |  | Concrete floor of wine cellar. | Several kilometre wide river floodplain surrounded by low hill country | Martinborough (c. 0.7 km), Bidwill (c. 3 km), Dry Huangaroa (c. 5 km), Otaraia (c. 10 km), Wairarapa-Nicholson (c. 16 km) |  | D, Deep soil in broad canyon (soil greater than 20m thick) | D, Deep or soft Soil | C, Flexible or deep soil | deep |  |  |  | silt/ gravel | medium dense | 45 |  | loose-medium dense Holocene fluviatile floodplain alluvium | [7 empty] | gravel, sand, silt | dense | 400 |  | Pleistocene high terrace gravel, sand, silt (effective bedrock?) | [7 empty] | sand, silt & limestone | dense | 400 |  | marine sand, silt & limestone | [7 empty] | sandy mudstones | hard | 760 |  | marine calcareous sandy mudstones | [56 empty] | Sandstone | moderately strong |  |  | moderately weak to moderately strong-Tertiary sandstone, siltstone, limestone, mudstone | Greywacke at depth of about 1600m | Kingma, J.T. (1967). Geological Map of New Zealand, 1:250,000, Sheet 12, Wellington. Department of Scientific and Industrial Research, Wellington. | [6 empty] | 1160 | c. 45 m to effective bedrock | 41.2126 | 175.4613 | Etna | Aorangi Anticline (c. 5 km), Wairarapa Fault (c. 15 km)
053A | Maruia Springs Hotel | Low Landslide Susceptibility |  | Concrete floor of reinforced concrete frame single storey building | Flat terrace site above Maruia River in narrow (c. 0.5km wide) valley | Awatere SW (c. 5 km), Alpine (Kaniere-Tophouse) (c. 9 km), Fowlers (c. 13 km), Clarence SW (c. 17 km), |  | B, Shallow soil (5 - 20m thick over rock) | C, Shallow soil | B, Intermediate soil |  |  |  |  | gravel, silt | medium dense | 20 | ? | loose-dense little-weathered till, glacial outwash gravel (Speargrass Fm) | [92 empty] | Greywacke | very strong |  |  |  |  | Bowen, F.E. (1964). Geological map of New Zealand 1: 250,000, Sheet 15, Buller. Department of Scientific and Industrial Research, Wellington. | [6 empty] | 20 | Approximate value | 42.3803 | 172.3328 | MO2A | Alpine Fault (c. 15 km)
256A | Maruia Springs Hotel | Low Landslide Susceptibility |  | Concrete floor of reinforced concrete frame single storey building | Flat terrace site above Maruia River in narrow (c. 0.5km wide) valley | Awatere SW (c. 5 km), Alpine (Kaniere-Tophouse) (c. 9 km), Fowlers (c. 13 km), Clarence SW (c. 17 km), |  | B, Shallow soil (5 - 20m thick over rock) | C, Shallow soil | B, Intermediate soil |  |  |  |  | gravel, silt | medium dense | 20 | ? | loose-dense little-weathered till, glacial outwash gravel (Speargrass Fm) | [92 empty] | Greywacke | very strong |  |  |  |  | Bowen, F.E. (1964). Geological map of New Zealand 1: 250,000, Sheet 15, Buller. Department of Scientific and Industrial Research, Wellington. | [6 empty] | 20 | Approximate value | 42.3803 | 172.3328 | Scratch Plate | Alpine Fault (c. 15 km)
340A | Massey University | Stable |  | Accelerograph array in Veterinary Sciences building of Massey University. A - Remote site, floor of 3m deep concrete services tunnel, B - Ground floor of reinforced concrete building, C - 4th floor, D - 8th (top) floor | Old terrace above Manawatu River | Pahongina Anticline (c. 9 km), North Ohariu (c. 9 km), Wellington (Pahiatua) (c. 11 km), Ruahine S (c. 17 km), Ruahine Reverse (c. 17 km) |  | D, Deep soil in broad canyon (soil greater than 20m thick) | D, Deep or soft Soil | C, Flexible or deep soil | deep |  |  |  | clay bound gravel | stiff | 20 | [9 empty] | sand & clay with some gravel | stiff | 25 |  | stiff / dense | [7 empty] | gravel, sand & clay | medium dense | 30 | [9 empty] | sand, clay & peat | dense | 15 | [58 empty] | Greywacke | moderately strong |  |  |  |  | Kingma, J.T. (1962). Geological Map of New Zealand, 1:250,000, Sheet 11, Dannevirke. Department of Scientific and Industrial Research, Wellington. | [6 empty] | 1000 | Approximate value | 40.3883 | 175.6164 | MO2 | Wellington Fault (c. 15 km)
039A | Masterton Telephone Exchange | Stable |  | Concrete floor of cable duct in basement of 2 storey reinforced concrete building | Near centre of 10km wide fluvial flood plain within rolling hill country | Masterton (c. 0.5 km), Mokonui SW (c. 6 km), Carterton (c. 6 km), Wairarapa-Nicholson (c. 9 km), Kaumingi (c. 15 km) |  | D, Deep soil in broad canyon (soil greater than 20m thick) | D, Deep or soft Soil | C, Flexible or deep soil | deep, probably not soft |  |  |  | gravel & sand | medium dense | 50 | > | loose to dense post-glacial fluvial gravel & sand | [7 empty] | gravel | very dense | 50 | > | glacial & inter-glacial outwash gravel | [80 empty] | Mudstone | moderately strong | slightly weathered |  | Tertiary calcareous sandy mudstone,"Papa" | slightly - moderately weathered | Kingma, J.T. (1967). Geological Map of New Zealand, 1:250,000, Sheet 12, Wellington. Department of Scientific and Industrial Research, Wellington. | [6 empty] | 100 | Possibly effective bedrock at c. 50 m | 40.95 | 175.6597 | MO2A | Masterton Fault (c. 100 m), Wairarapa Fault (c. 5 km)
039C | Masterton Telephone Exchange | Stable |  | Concrete floor of cable duct in basement of 2 storey reinforced concrete building | Near centre of 10km wide fluvial flood plain within rolling hill country | Masterton (c. 0.5 km), Mokonui SW (c. 6 km), Carterton (c. 6 km), Wairarapa-Nicholson (c. 9 km), Kaumingi (c. 15 km) |  | D, Deep soil in broad canyon (soil greater than 20m thick) | D, Deep or soft Soil | C, Flexible or deep soil | deep, probably not soft |  |  |  | gravel & sand | medium dense | 50 | > | loose to dense post-glacial fluvial gravel & sand | [7 empty] | gravel | very dense | 50 | > | glacial & inter-glacial outwash gravel | [80 empty] | Mudstone | moderately strong | slightly weathered |  | Tertiary calcareous sandy mudstone,"Papa" | slightly - moderately weathered | Kingma, J.T. (1967). Geological Map of New Zealand, 1:250,000, Sheet 12, Wellington. Department of Scientific and Industrial Research, Wellington. | [6 empty] | 100 | Possibly effective bedrock at c. 50 m | 40.95 | 175.6597 | MO2A | Masterton Fault (c. 100 m), Wairarapa Fault (c. 5 km)
039D | Masterton Telephone Exchange | Stable |  | Concrete floor of cable duct in basement of 2 storey reinforced concrete building | Near centre of 10km wide fluvial flood plain within rolling hill country | Masterton (c. 0.5 km), Mokonui SW (c. 6 km), Carterton (c. 6 km), Wairarapa-Nicholson (c. 9 km), Kaumingi (c. 15 km) |  | D, Deep soil in broad canyon (soil greater than 20m thick) | D, Deep or soft Soil | C, Flexible or deep soil | deep, probably not soft |  |  |  | gravel & sand | medium dense | 50 | > | loose to dense post-glacial fluvial gravel & sand | [7 empty] | gravel | very dense | 50 | > | glacial & inter-glacial outwash gravel | [80 empty] | Mudstone | moderately strong | slightly weathered |  | Tertiary calcareous sandy mudstone,"Papa" | slightly - moderately weathered | Kingma, J.T. (1967). Geological Map of New Zealand, 1:250,000, Sheet 12, Wellington. Department of Scientific and Industrial Research, Wellington. | [6 empty] | 100 | Possibly effective bedrock at c. 50 m | 40.95 | 175.6597 | MO2A | Masterton Fault (c. 100 m), Wairarapa Fault (c. 5 km)
039E | Masterton Telephone Exchange | Stable |  | Concrete floor of cable duct in basement of 2 storey reinforced concrete building | Near centre of 10km wide fluvial flood plain within rolling hill country | Masterton (c. 0.5 km), Mokonui SW (c. 6 km), Carterton (c. 6 km), Wairarapa-Nicholson (c. 9 km), Kaumingi (c. 15 km) |  | D, Deep soil in broad canyon (soil greater than 20m thick) | D, Deep or soft Soil | C, Flexible or deep soil | deep, probably not soft |  |  |  | gravel & sand | medium dense | 50 | > | loose to dense post-glacial fluvial gravel & sand | [7 empty] | gravel | very dense | 50 | > | glacial & inter-glacial outwash gravel | [80 empty] | Mudstone | moderately strong | slightly weathered |  | Tertiary calcareous sandy mudstone,"Papa" | slightly - moderately weathered | Kingma, J.T. (1967). Geological Map of New Zealand, 1:250,000, Sheet 12, Wellington. Department of Scientific and Industrial Research, Wellington. | [6 empty] | 100 | Possibly effective bedrock at c. 50 m | 40.95 | 175.6597 | DCA | Masterton Fault (c. 100 m), Wairarapa Fault (c. 5 km)
244A | Masterton Telephone Exchange | Stable |  | Concrete floor of cable duct in basement of 2 storey reinforced concrete building | Near centre of 10km wide fluvial flood plain within rolling hill country | Masterton (c. 0.5 km), Mokonui SW (c. 6 km), Carterton (c. 6 km), Wairarapa-Nicholson (c. 9 km), Kaumingi (c. 15 km) |  | D, Deep soil in broad canyon (soil greater than 20m thick) | D, Deep or soft Soil | C, Flexible or deep soil | deep, probably not soft |  |  |  | gravel & sand | medium dense | 50 | > | loose to dense post-glacial fluvial gravel & sand | [7 empty] | gravel | very dense | 50 | > | glacial & inter-glacial outwash gravel | [80 empty] | Mudstone | moderately strong | slightly weathered |  | Tertiary calcareous sandy mudstone,"Papa" | slightly - moderately weathered | Kingma, J.T. (1967). Geological Map of New Zealand, 1:250,000, Sheet 12, Wellington. Department of Scientific and Industrial Research, Wellington. | [6 empty] | 100 | Possibly effective bedrock at c. 50 m | 40.95 | 175.6597 | Scratch Plate | Masterton Fault (c. 100 m), Wairarapa Fault (c. 5 km)
WRCS | Masterton Wairarapa College | Stable |  | Concrete floor of concrete-walled basement beneath 2-storey, weatherboard clad, classroom block | Near centre of 10km wide fluvial flood plain within rolling hill country | Masterton (c. 0.3 km), Mokonui SW (c. 5 km), Carterton (c. 6 km), Wairarapa-Nicholson (c. 9 km), Kaumingi (c. 15 km) |  | D, Deep soil in broad canyon (soil greater than 20m thick) | D, Deep or soft Soil | C, Flexible or deep soil | deep, probably not soft |  |  |  | gravel & sand | medium dense | 50 | > | loose to dense post-glacial fluvial gravel & sand | [7 empty] | gravel | very dense | 50 | > | glacial & inter-glacial outwash gravel | [80 empty] | Mudstone | moderately strong | slightly weathered |  | Tertiary calcareous sandy mudstone,"Papa" | slightly - moderately weathered | Kingma, J.T. (1967). Geological Map of New Zealand, 1:250,000, Sheet 12, Wellington. Department of Scientific and Industrial Research, Wellington. | [6 empty] | 100 | Possibly effective bedrock at c. 50 m | 40.9521 | 175.6476 | Etna | Masterton Fault (c. 100 m), Wairarapa Fault (c. 5 km)
085D | Matahina Dam | Stable |  | Accelerograph array on earth/rockfill hydro dam (79m high, 360m long). Site D - On ground 2m from base of dam, centre (A - crest true left, B - crest centre, C - mid-height center, E - crest right, F - grouting gallery left abutment mid-height, G - gauge room left abutment mid-height) | Valley floor of Rangitaiki river (c. 500m wide) | Waiohau N (c. 0.6 km), Awakeri (c. 4 km), Edgecumbe 1987 (c. 10 km), Rotoiti (c. 11 km), Braemar (c. 16 km) |  | B, Shallow soil (5 - 20m thick over rock) | C, Shallow soil | A, Rock or very stiff soil | thin soil layer |  |  |  | gravel, sand, silt, clay | medium dense | 15 | ? | loose-dense alluvial gravel, sand, silt, clay | [7 empty] | tuff, siltstone, sandstone, gravel | very stiff |  | ? | Luke's Farm Beds (tuff, siltstone, sandstone, conglomerate) effective bedrock | [80 empty] | Ignimbrite | weak |  |  | very stiff - Luke's Farm Beds | Matahina ingimbrite overlies Luke's Farm Beds in abutments of dam | Cousins, W.J., Hefford, R.T., McVerry, G.H., and O'Kane, S.M. (1988). Computer analyses of New Zealand Earthquake Accelerograms, Volume 4, Matahina Dam records from the 1987 Edgecumbe Earthquake. Physics and Engineering Laboratory DSIR, Lower Hutt, New Zealand. | [6 empty] | 15 | Approximate value | 38.1153 | 176.8169 | MO2A | Waiohau North Fault passes beneath the dam
085M | Matahina Dam | Stable |  | Accelerograph array on earth/rockfill hydro dam (79m high, 360m long). Site M - on ground 20m from base of dam, centre (H - grouting gallery, base, true left, J - crest centre, K - crest true right, L - abutment crest true left, N - on ground 40m from base of dam, true left) | Valley floor of Rangitaiki river (c. 500m wide) | Waiohau N (c. 0.7 km), Awakeri (c. 4 km), Edgecumbe 1987 (c. 10 km), Rotoiti (c. 12 km), Braemar (c. 16 km) |  | B, Shallow soil (5 - 20m thick over rock) | C, Shallow soil | A, Rock or very stiff soil | thin soil layer |  |  |  | gravel, sand, silt, clay | medium dense | 15 | ? | loose-dense alluvial gravel, sand, silt, clay | [7 empty] | tuff, siltstone, sandstone, gravel | very stiff |  | ? | Luke's Farm Beds (tuff, siltstone, sandstone, conglomerate) effective bedrock | [80 empty] | Ignimbrite | weak |  |  | very stiff - Luke's Farm Beds | Matahina ingimbrite overlies Luke's Farm Beds in abutments of dam | Cousins, W.J., Hefford, R.T., McVerry, G.H., and O'Kane, S.M. (1988). Computer analyses of New Zealand Earthquake Accelerograms, Volume 4, Matahina Dam records from the 1987 Edgecumbe Earthquake. Physics and Engineering Laboratory DSIR, Lower Hutt, New Zealand. | [6 empty] | 15 | Approximate value | 38.1153 | 176.8178 | GSR | Waiohau North Fault passes beneath the dam
085N | Matahina Dam | Stable |  | Accelerograph array on earth/rockfill hydro dam (79m high, 360m long). Site N - on ground 40m from base of dam, true left (H, grouting gallery, base, true left, J - crest centre, K - crest true right, L - abutment crest true left, M - on ground 20m from base of dam, centre) | Valley floor of Rangitaiki river (c. 500m wide) | Waiohau N (c. 0.5 km), Awakeri (c. 4 km), Edgecumbe 1987 (c. 10 km), Rotoiti (c. 11 km), Braemar (c. 15 km) |  | B, Shallow soil (5 - 20m thick over rock) | C, Shallow soil | A, Rock or very stiff soil | thin soil layer |  |  |  | gravel, sand, silt, clay | medium dense | 15 | ? | loose-dense alluvial gravel, sand, silt, clay | [7 empty] | tuff, siltstone, sandstone, gravel | very stiff |  | ? | Luke's Farm Beds (tuff, siltstone, sandstone, conglomerate) effective bedrock | [80 empty] | Ignimbrite | weak |  |  | very stiff - Luke's Farm Beds | Matahina ingimbrite overlies Luke's Farm Beds in abutments of dam | Cousins, W.J., Hefford, R.T., McVerry, G.H., and O'Kane, S.M. (1988). Computer analyses of New Zealand Earthquake Accelerograms, Volume 4, Matahina Dam records from the 1987 Edgecumbe Earthquake. Physics and Engineering Laboratory DSIR, Lower Hutt, New Zealand.### Healy, J., Schofield, J.C. & Thompson, B.N. (1964). Geological Map of New Zealand, 1:250,000, Sheet 5, Rotorua (1st Ed.). Department of Scientific and Industrial Research, Wellington. | [6 empty] | 15 | Approximate value | 38.1153 | 176.8154 | GSR | Waiohau North Fault passes beneath the dam
MXZ | Matakaoa Point | Stable |  | On concrete floor of purpose-built instrument vault | Part way up moderately steep hill | Raukumara F26 (c. 18 km) |  | A, Rock (Vs greater than 600m/s) or very thin soil (less than 5m) over rock | B, Rock | A, Rock or very stiff soil | [101 empty] | Basalt | moderately strong |  |  | gabbro, basalt, agglomerate & tuff (Matakaoa Volcanics) |  | Kingma, J.T. (1962). Geological Map of New Zealand, 1:250,000, Sheet 6, East Cape. Department of Scientific and Industrial Research, Wellington. | [6 empty] | 0 |  | 37.564 | 178.3066 | Episensor | Hikurangi Subduction Zone
MMCS | Matamata College | Stable |  | Concrete floor of light, 1-storey, timber-framed and clad building, iron roof | Near centre of flat, about 10km wide, alluvial valley | Kerepehi S (c. 4 km), Kerepehi C (c. 13 km) |  | D, Deep soil in broad canyon (soil greater than 20m thick) | D, Deep or soft Soil | C, Flexible or deep soil |  |  |  |  | sandy silt | stiff | 3 |  | white pumiceous sandy silt | [7 empty] | sand,gravel, peat | medium dense | 50 |  | loose to dense pumice sand, gravel, peat (Hinuera Fm.) | [7 empty] | gravel/ sand | dense |  |  | ignimbrite, alluvium | [68 empty] | Greywacke | strong |  |  |  |  | NZ Soil Bureau Job File 44 - Investigations at Hotel, Arawa St. (held at GNS) ### Healy, J., Schofield, J.C. & Thompson, B.N. (1964). Geological Map of New Zealand, 1:250,000, Sheet 5, Rotorua (1st Ed.). Department of Scientific and Industrial Research, Wellington. | [6 empty] | 2000 | Probably effective bedrock at 50 m | 37.8177 | 175.7696 | Etna | Kerepehi Fault (c. 3 km)
948A | Matamata Fire Station | Stable | 3 | Concrete floor of light single-storied steel-framed building (timber and brick sheathing, corrugated iron roof) | Flat land. | Kerepehi S (c. 3 km), Kerepehi C (c. 12 km) |  | D, Deep soil in broad canyon (soil greater than 20m thick) | D, Deep or soft Soil | C, Flexible or deep soil |  |  |  |  | sandy silt | soft | 2 |  | soft-firm | [7 empty] | sand,gravel, peat | medium dense | 53 |  | loose to dense pumice sand, gravel, peat (Hinuera Fm.) | [7 empty] | gravel/ sand | dense |  |  | ignimbrite, alluvium | [68 empty] | Greywacke | strong |  |  |  | no distinct contrast except at 2000m. | Healy, J., Schofield, J.C. & Thompson, B.N. (1964). Geological Map of New Zealand, 1:250,000, Sheet 5, Rotorua (1st Ed.). Department of Scientific and Industrial Research, Wellington. | [6 empty] | 2000 | Probably effective bedrock at 50 m | 37.81 | 175.7689 | IDS | Kerepehi Fault lies 3.5km to the east.
945A | Matamata Sports Complex | Stable | 3 | Concrete floor of light single-storied steel-framed building (timber and brick sheathing, corrugated iron roof) | Flat land. | Kerepehi S (c. 3 km), Kerepehi C (c. 13 km) |  | D, Deep soil in broad canyon (soil greater than 20m thick) | D, Deep or soft Soil | C, Flexible or deep soil |  |  |  |  | sandy silt | soft | 2 |  | soft-firm | [7 empty] | sand,gravel, peat | medium dense | 53 |  | loose to dense pumice sand, gravel, peat (Hinuera Fm.) | [7 empty] | gravel/ sand | dense |  |  | ignimbrite, alluvium | [68 empty] | Greywacke | strong |  |  |  | no distinct contrast except at 2000m. | Healy, J., Schofield, J.C. & Thompson, B.N. (1964). Geological Map of New Zealand, 1:250,000, Sheet 5, Rotorua (1st Ed.). Department of Scientific and Industrial Research, Wellington. | [6 empty] | 2000 | Probably effective bedrock at 50 m | 37.8142 | 175.7756 | IDS | Kerepehi Fault lies 3.5km to the east.
MWFS | Matata Watchorn Shed | Stable |  | Concrete floor of large (c. 8 m x 16 m ) shed, timber frame, iron cladding | Side of gully (mid-height) in moderately steep hill country | Rurima A (c. 8 km), Matata (c. 9 km), Braemar (c. 11 km), Rotoiti (c. 20 km), Edgecumbe 1987 (c. 20 km) |  | B, Shallow soil (5 - 20m thick over rock) | C, Shallow soil | B, Intermediate soil |  |  |  |  | pumice breccia | medium dense |  | ? | Rotoiti Breccia | [92 empty] | Greywacke | moderately strong |  |  | Urewera Greywacke |  | Healy, J., Schofield, J.C. & Thompson, B.N. (1964). Geological Map of New Zealand, 1:250,000, Sheet 5, Rotorua (1st Ed.). Department of Scientific and Industrial Research, Wellington. | [7 empty] | Unknown - insufficient subsurface data | 37.8609 | 176.6687 | Etna
MWZ | Matawai | Stable |  | On concrete floor of purpose-built instrument vault | Crest of narrow and steep-sided ridge | Urewera 2 (c. 1 km), Urewera 3 (c. 5 km), Urewera 1 (c. 5 km), Raukumara F9 (c. 15 km), Wairata (c. 16 km) |  | A, Rock (Vs greater than 600m/s) or very thin soil (less than 5m) over rock | B, Rock | A, Rock or very stiff soil | [6 empty] | 0 | [94 empty] | Siltstone | moderately strong |  |  | siltstone with bands of sandstone |  | Kingma, J.T. (1962). Geological Map of New Zealand, 1:250,000, Sheet 6, East Cape. Department of Scientific and Industrial Research, Wellington. | [6 empty] | 0 |  | 38.3359 | 177.5275 | Episensor
MLZ | Mavora Lakes | Stable |  | On concrete floor of purpose-built instrument vault | Part-way up moderately steep hill | Moonlight S (c. 4 km) |  | A, Rock (Vs greater than 600m/s) or very thin soil (less than 5m) over rock | B, Rock | A, Rock or very stiff soil | [6 empty] | 0 | [94 empty] | Greywacke | moderately strong |  |  | spilite,dolerite,gabbro,breccia, greywacke (Livingstone Volcanics) |  | Wood, B.L.. (1962). Geological Map of New Zealand, 1:250,000, Sheet 22, Whakatipu (1st Ed.). Department of Scientific and Industrial Research, Wellington. | [6 empty] | 0 |  | 45.3481 | 168.1728 | Episensor
MQZ | McQueen's Valley | Stable |  | On concrete floor of purpose-built instrument vault | On broad terrace in moderately steep hill country | Pegasus1NW (c. 42 km) |  | A, Rock (Vs greater than 600m/s) or very thin soil (less than 5m) over rock | B, Rock | A, Rock or very stiff soil | [6 empty] | 0 | [94 empty] | Andesite | moderately strong | moderately weathered |  | blocky and weathered McQueen's Andesite | probably not very thick, 10s to 100s of metres, overlying Greywacke | Cousins, W.J., Zhao, J.X. and Perrin, N.D. (1999). A model for the attenuation of Peak Ground Acceleration in New Zealand based on seismograph and accelerograph data. Bulletin of the New Zealand Society for Earthquake Engineering 32(4): 193-220. | [6 empty] | 0 |  | 43.7078 | 172.6522 | Episensor
MSZ | Milford Sound | Stable |  | Concrete instrument vault | On crest of very steep spur, topographic effects possible | Hollyford (c. 13 km), Alpine (Fiordland-Kaniere) (c. 18 km) |  | A, Rock (Vs greater than 600m/s) or very thin soil (less than 5m) over rock | A, Strong rock | A, Rock or very stiff soil | [6 empty] | 0 | [94 empty] | Granite | very strong |  |  | Darran Diorite | Diorite / Gneiss | Cousins, W.J., Zhao, J.X. and Perrin, N.D. (1999). A model for the attenuation of Peak Ground Acceleration in New Zealand based on seismograph and accelerograph data. Bulletin of the New Zealand Society for Earthquake Engineering 32(4): 193-220. | [6 empty] | 0 |  | 44.6753 | 167.9275 | Episensor | Alpine Fault (c. 15 km)
MSZS | Milford Sound | Low Landslide Susceptibility |  | Concrete floor in basement of light timber framed shed, weatherboard walls, corrugated iron roof. | Gently sloping alluvial site 2m from side of steep rock spur | Hollyford (c. 13 km), Alpine (Fiordland-Kaniere) (c. 18 km) |  | B, Shallow soil (5 - 20m thick over rock) | B, Rock | A, Rock or very stiff soil | very thin soil layer, possibly soft |  |  |  | sand/ gravel | loose | 3 | <? | loose - medium dense alluvium | [92 empty] | Granite | strong |  |  | diorite/ gneiss |  | Cousins, W.J., Zhao, J.X. and Perrin, N.D. (1999). A model for the attenuation of Peak Ground Acceleration in New Zealand based on seismograph and accelerograph data. Bulletin of the New Zealand Society for Earthquake Engineering 32(4): 193-220. | [6 empty] | 3 | Maximum value | 44.6747 | 167.9255 | Etna | Alpine Fault (c. 15 km)
068B | Milford Sound EARSS Shed | Low Landslide Susceptibility |  | Concrete floor in basement of light timber framed shed, weatherboard walls, corrugated iron roof. | Gently sloping alluvial site 2m from side of narrow rock spur | Hollyford (c. 13 km), Alpine (Fiordland-Kaniere) (c. 18 km) |  | B, Shallow soil (5 - 20m thick over rock) | B, Rock | A, Rock or very stiff soil | very thin soil layer, possibly soft |  |  |  | sand/ gravel | loose | 3 | <? | loose - medium dense alluvium | [92 empty] | Granite | very strong |  |  | slightly foliated Darran Diorite |  | Cousins, W.J., Zhao, J.X. and Perrin, N.D. (1999). A model for the attenuation of Peak Ground Acceleration in New Zealand based on seismograph and accelerograph data. Bulletin of the New Zealand Society for Earthquake Engineering 32(4): 193-220. | [6 empty] | 3 | Maximum value | 44.6747 | 167.9255 | MO2A | Alpine Fault (c. 15 km)
080A | Milford Sound Hotel | Low Landslide Susceptibility |  | Concrete floor in basement of 3 storey reinforced concrete hotel accomodation block. Galvanised iron roof | Gently sloping alluvial site 20m from end of narrow rock spur | Hollyford (c. 13 km), Alpine (Fiordland-Kaniere) (c. 18 km) |  | C, Deep soil in narrow canyon (soil greater than 20m thick, canyon less than 2km wide) | D, Deep or soft Soil | A, Rock or very stiff soil | thin soil layer, possibly soft |  |  |  | sand/ gravel | loose | 40 | <? | loose - medium dense alluvium | [92 empty] | Granite | very strong |  |  | slightly foliated Darran Diorite |  | Cousins, W.J., Zhao, J.X. and Perrin, N.D. (1999). A model for the attenuation of Peak Ground Acceleration in New Zealand based on seismograph and accelerograph data. Bulletin of the New Zealand Society for Earthquake Engineering 32(4): 193-220. | [6 empty] | 40 | Maximum value | 44.6747 | 167.9264 | MO2A | Alpine Fault (c. 15 km)
080B | Milford Sound Hotel | Low Landslide Susceptibility |  | Concrete floor in basement of 3 storey reinforced concrete hotel accomodation block. Galvanised iron roof | Gently sloping alluvial site 20m from end of narrow rock spur | Hollyford (c. 13 km), Alpine (Fiordland-Kaniere) (c. 18 km) |  | C, Deep soil in narrow canyon (soil greater than 20m thick, canyon less than 2km wide) | D, Deep or soft Soil | A, Rock or very stiff soil | thin soil layer, possibly soft |  |  |  | sand/ gravel | loose | 40 | <? | loose - medium dense alluvium | [92 empty] | Granite | very strong |  |  | slightly foliated Darran Diorite |  | Cousins, W.J., Zhao, J.X. and Perrin, N.D. (1999). A model for the attenuation of Peak Ground Acceleration in New Zealand based on seismograph and accelerograph data. Bulletin of the New Zealand Society for Earthquake Engineering 32(4): 193-220. | [6 empty] | 40 | Maximum value | 44.6747 | 167.9264 | MO2 | Alpine Fault (c. 15 km)
200A | Moawhango Dam | Stable |  | Accelerograph array on concrete arch dam (34m high, 150m long at crest). A - Free field site in (c. 20m) rock adit in side of gorge level with crest of dam , B - Base of dam, centre, on floor of gallery, C - Top of dam, centre, on wall of pendulum chamber | Steep sided rock gorge | Rangipo S (c. 4 km), Rangipo N (c. 4 km), Rangipo C12 (c. 4 km), Shawcroft Rd (c. 8 km), Karioi (c. 12 km) |  | A, Rock (Vs greater than 600m/s) or very thin soil (less than 5m) over rock | B, Rock | A, Rock or very stiff soil | [6 empty] | 0 | [94 empty] | Greywacke | moderately strong | unweathered |  |  | jointed but compact. Steeply dipping crushed and sheared zones. | Kingma, J.T. (1962). Geological Map of New Zealand, 1:250,000, Sheet 11, Dannevirke. Department of Scientific and Industrial Research, Wellington. |  |  | 200 |  | 4800 |  | 0 |  | 39.4083 | 175.7528 | MO2
MWDS | Moawhango Dam | Stable |  | Adjacent to concrete arch dam (34m high, 150m long at crest). Free field site in (c. 20m) rock adit in side of gorge level with crest of dam. | Steep sided rock gorge | Rangipo S (c. 4 km), Rangipo N (c. 4 km), Rangipo C12 (c. 4 km), Shawcroft Rd (c. 8 km), Karioi (c. 12 km) |  | A, Rock (Vs greater than 600m/s) or very thin soil (less than 5m) over rock | B, Rock | A, Rock or very stiff soil | [6 empty] | 0 | [94 empty] | Greywacke | moderately strong | unweathered |  |  | jointed but compact. Steeply dipping crushed and sheared zones. | Kingma, J.T. (1962). Geological Map of New Zealand, 1:250,000, Sheet 11, Dannevirke. Department of Scientific and Industrial Research, Wellington. |  |  | 200 |  | 4800 |  | 0 |  | 39.4083 | 175.7528 | Etna
124A | Mohaka Dam A (Raupunga) | Stable |  | Free-field site, on small concrete plinth cast into rock | In gorge of Mohaka River, c 5 m above river level | Patoka-Rangiora (c. 18 km), Waimana S (c. 19 km) |  | A, Rock (Vs greater than 600m/s) or very thin soil (less than 5m) over rock | B, Rock | A, Rock or very stiff soil | [6 empty] | 0 | [94 empty] | Siltstone | weak |  |  | sandstone / siltstone |  | Grindley, G.W. (1960). Geological Map of New Zealand, 1:250,000, Sheet 8, Taupo (1st Ed.). Department of Scientific and Industrial Research, Wellington. | [6 empty] | 0 |  | 39.0583 | 177.1181 | MO2A
124B | Mohaka Dam B (Te Hoe site m55) | Stable |  | Free field site. Accelerograph mounted on small concrete pad on river terrace | Terrace adjacent to gorge of Mohaka River. Rock exposed in places. | Mohaka N (c. 5 km), Patoka-Rangiora (c. 7 km), Waimana S (c. 8 km), Whakatane S (c. 11 km), Waiohau S (c. 14 km) |  | A, Rock (Vs greater than 600m/s) or very thin soil (less than 5m) over rock | B, Rock | A, Rock or very stiff soil |  |  |  |  | compact gravel |  | 5 | ? | [93 empty] | Siltstone | weak | weathered |  | weak to moderately strong - siltstone/sandstone - weathered to about 35m. | little loss of strength involved. | Grindley, G.W. (1960). Geological Map of New Zealand, 1:250,000, Sheet 8, Taupo (1st Ed.). Department of Scientific and Industrial Research, Wellington. | [6 empty] | 5 | Approximate value | 39.0292 | 176.8222 | MO2A
223A | Mokau Post Office | Low Landslide Susceptibility |  | Concrete floor of single storey light wooden building | 100m from seaward edge of c. 500m wide undulating terrace | Turi N (c. 20 km) |  | A, Rock (Vs greater than 600m/s) or very thin soil (less than 5m) over rock | C, Shallow soil | A, Rock or very stiff soil | thin soil layer |  |  |  | sand, gravel | loose | 5 | ? | loose - medium dense marine & dune sand, gravel (Rapanui Fm) | [92 empty] | Mudstone | weak |  |  | Miocene age mudstone / sandstone, limestone |  | Hay, R.F. (1967). Geological Map of New Zealand, 1:250,000, Sheet 7, Taranaki. Department of Scientific and Industrial Research, Wellington. | [6 empty] | 5 | Approximate value | 38.6989 | 174.6192 | Scratch Plate
223B | Mokau Riviera Restaurant | Low Landslide Susceptibility |  | Concrete floor of single storey light wooden building | 100m from inland edge of c. 500m wide undulating terrace | Turi N (c. 20 km) |  | A, Rock (Vs greater than 600m/s) or very thin soil (less than 5m) over rock | B, Rock | A, Rock or very stiff soil |  |  |  |  | sand, gravel | loose | 2 | <? | loose - medium dense marine & dune sand, gravel (Rapanui Fm) | [92 empty] | Mudstone | weak |  |  | mudstone/sandstone, limestone |  | Hay, R.F. (1967). Geological Map of New Zealand, 1:250,000, Sheet 7, Taranaki. Department of Scientific and Industrial Research, Wellington. | [6 empty] | 2 | Maximum value | 38.7 | 174.6208 | Scratch Plate
094A | Mokihinui | Low Landslide Susceptibility |  | Free-field site on bedrock | In small excavation at base of steep rock face | Lyell (c. 14 km), White Creek (c. 15 km), Inangahua (c. 18 km) |  | A, Rock (Vs greater than 600m/s) or very thin soil (less than 5m) over rock | B, Rock | A, Rock or very stiff soil | [6 empty] | 0 | [94 empty] | Greywacke | moderately strong |  |  |  |  | Bowen, F.E. (1964). Geological map of New Zealand 1: 250,000, Sheet 15, Buller. Department of Scientific and Industrial Research, Wellington.### Morgan, P.G. & Bartrum, J.A. (1915). The geology annd mineral resources of the Buller-Mokihinui subdivision, Westport Division. Bulletin 17. Dept of Mines. | [6 empty] | 0 |  | 41.5575 | 172.0369 | MO2
MOLS | Molesworth Station | Stable |  | Concrete floor of single storey light wooden building | Flat terrace (about 2km x 2km) in valley of Awatere River. Surrounded by steep hill country. | Barefell (c. 1 km), Awatere SW (c. 2 km), Awatere NE (c. 5 km), Clarence C (c. 13 km), Clarence NE (c. 16 km) |  | B, Shallow soil (5 - 20m thick over rock) | B, Rock | A, Rock or very stiff soil |  |  |  |  | sandy gravel- gravel | medium dense | 5 | ? | glacial outwash gravel | [92 empty] | Greywacke | moderately strong |  |  |  |  | Gibbs, H.S. & Beggs, J.P. (1953). Soils and Agriculture of Awatere, Kaikoura and parts of Marlborough Counties. NZ Soil Bureau Bulletin 9.### Lensen, G.J. (1962). Sheet 16, Kaikoura. Geological map of new Zealand 1:250,000. DSIR. | [6 empty] | 5 |  | 42.0897 | 173.2573 | Etna | Awatere Fault (c. 1 km)
289B | Mossburn Motors | Stable |  | Concrete floor of light timber framed building. Previously named "Mossburn Tractor & Auto Services". | Broad floodplain | Takitimu 2 (c. 0.6 km), Hokonui (c. 5 km), Takitimu 1 (c. 20 km) |  | D, Deep soil in broad canyon (soil greater than 20m thick) | D, Deep or soft Soil | B, Intermediate soil |  |  |  |  | gravel | dense | 40 | ? | loose-very dense glacial outwash gravel | [92 empty] | Greywacke | very strong |  |  |  |  | Wood. B.L. (1966). Geological map of New Zealand 1: 250,000, Sheet 24, Invercargill. Department of Scientific and Industrial Research, Wellington. | [6 empty] | 40 |  | 45.6714 | 168.2403 | Scratch Plate
944A | Mossburn Motors | Stable |  | Concrete floor of light timber framed building. Previously named "Mossburn Tractor & Auto Services". | Broad floodplain | Takitimu 2 (c. 0.6 km), Hokonui (c. 5 km), Takitimu 1 (c. 20 km) |  | D, Deep soil in broad canyon (soil greater than 20m thick) | D, Deep or soft Soil | B, Intermediate soil |  |  |  |  | gravel | dense | 40 | ? | loose-very dense glacial outwash gravel | [92 empty] | Greywacke | very strong |  |  |  |  | Wood. B.L. (1966). Geological map of New Zealand 1: 250,000, Sheet 24, Invercargill. Department of Scientific and Industrial Research, Wellington. | [6 empty] | 40 |  | 45.6711 | 168.2403 | MO2A
288A | Mossburn Post Office | Stable |  | Concrete floor of light timber framed building | Broad floodplain | Takitimu 2 (c. 0.6 km), Hokonui (c. 5 km), Takitimu 1 (c. 20 km) |  | D, Deep soil in broad canyon (soil greater than 20m thick) | D, Deep or soft Soil | B, Intermediate soil |  |  |  |  | sandy gravel | dense | 40 | ? | loose-very dense glacial outwash gravel | [92 empty] | Greywacke | strong |  |  |  |  | Wood. B.L. (1966). Geological map of New Zealand 1: 250,000, Sheet 24, Invercargill. Department of Scientific and Industrial Research, Wellington. | [6 empty] | 40 |  | 45.6717 | 168.2392 | Scratch Plate
946A | Mossburn School | Stable |  | Concrete floor of light timber framed building (weatherboard garage) | Broad floodplain | Takitimu 2 (c. 0.3 km), Hokonui (c. 5 km), Takitimu 1 (c. 20 km) |  | D, Deep soil in broad canyon (soil greater than 20m thick) | D, Deep or soft Soil | B, Intermediate soil |  |  |  |  | gravel | dense | 40 | ? | loose-very dense glacial outwash gravel | [92 empty] | Greywacke | very strong |  |  |  |  | Wood. B.L. (1966). Geological map of New Zealand 1: 250,000, Sheet 24, Invercargill. Department of Scientific and Industrial Research, Wellington. | [6 empty] | 40 |  | 45.6689 | 168.2381 | DCA
946B | Mossburn School | Stable |  | Concrete floor of light, 1-storey, timber framed building (weatherboard garage) | Broad floodplain | Takitimu 2 (c. 0.3 km), Hokonui (c. 5 km), Takitimu 1 (c. 20 km) |  | D, Deep soil in broad canyon (soil greater than 20m thick) | D, Deep or soft Soil | B, Intermediate soil |  |  |  |  | gravel | dense | 40 | ? | loose-very dense glacial outwash gravel | [92 empty] | Greywacke | very strong |  |  |  |  | Wood. B.L. (1966). Geological map of New Zealand 1: 250,000, Sheet 24, Invercargill. Department of Scientific and Industrial Research, Wellington. | [6 empty] | 40 |  | 45.6689 | 168.2381 | MO2A
MOSS | Mossburn School | Stable |  | Concrete floor of light, 1-storey, timber framed building (weatherboard garage) | Broad floodplain | Takitimu 2 (c. 0.3 km), Hokonui (c. 5 km), Takitimu 1 (c. 20 km) |  | D, Deep soil in broad canyon (soil greater than 20m thick) | D, Deep or soft Soil | B, Intermediate soil |  |  |  |  | gravel | dense | 40 | ? | loose-very dense glacial outwash gravel | [92 empty] | Greywacke | very strong |  |  |  |  | Wood. B.L. (1966). Geological map of New Zealand 1: 250,000, Sheet 24, Invercargill. Department of Scientific and Industrial Research, Wellington. | [6 empty] | 40 |  | 45.6694 | 168.2378 | Etna
289A | Mossburn Tractor & Auto Services | Stable |  | Concrete floor of light timber framed building. | Broad floodplain | Takitimu 2 (c. 0.6 km), Hokonui (c. 5 km), Takitimu 1 (c. 20 km) |  | D, Deep soil in broad canyon (soil greater than 20m thick) | D, Deep or soft Soil | B, Intermediate soil |  |  |  |  | gravel | dense | 40 | ? | loose-very dense glacial outwash gravel | [92 empty] | Greywacke | very strong |  |  |  |  | Wood. B.L. (1966). Geological map of New Zealand 1: 250,000, Sheet 24, Invercargill. Department of Scientific and Industrial Research, Wellington. | [6 empty] | 40 |  | 45.6714 | 168.2403 | Scratch Plate
MOA | Motea | Stable |  | On concrete floor of purpose-built instrument vault | Short distance up moderately steep hill face | Alfredton-Makuri (c. 7 km), Saunders-Waipukaka (c. 9 km), Pongaroa-Weber (c. 12 km), Oruawharo (c. 12 km), Waipukurau-Poukawa (c. 12 km) |  | A, Rock (Vs greater than 600m/s) or very thin soil (less than 5m) over rock | B, Rock | A, Rock or very stiff soil | [6 empty] | 0 | [94 empty] | Limestone | weak |  |  |  | In thin beds. Most of the rock under it is grey siltstone | [7 empty] | 0 |  | 40.315 | 176.2511 | L4C/EARSS
050A | Motueka DOC | Stable |  | Concrete floor of light, 1-storey, wooden building with iron roof | Flat alluvial plain near coast | Waimea N (c. 30 km) |  | D, Deep soil in broad canyon (soil greater than 20m thick) | D, Deep or soft Soil | C, Flexible or deep soil | deep |  |  |  | sand/silt-gravel | medium dense | 50 | ? | loose/soft to medium dense alluvium/ swamp/ sand | [7 empty] | gravel | very dense | 250 | ? | Moutere gravel | [7 empty] | mudstone | hard | 300 | ? | Tertiary mudstone - effective bedrock | [68 empty] | Granite | very strong |  |  |  |  | Beck, A.C. (1964). Geological map of New Zealand 1: 250,000, Sheet 14, Marlborough Sounds. Department of Scientific and Industrial Research, Wellington. | [6 empty] | 600 | c. 300 m to effective bedrock | 41.1264 | 173.0097 | DCA
MOTS | Motueka DOC | Stable |  | Concrete floor of light, 1-storey, wooden building with iron roof | Flat alluvial plain near coast | Waimea N (c. 30 km) |  | D, Deep soil in broad canyon (soil greater than 20m thick) | D, Deep or soft Soil | C, Flexible or deep soil | deep |  |  |  | sand/silt-gravel | medium dense | 50 | ? | loose/soft to medium dense alluvium/ swamp/ sand | [7 empty] | gravel | very dense | 250 | ? | Moutere gravel | [7 empty] | mudstone | hard | 300 | ? | Tertiary mudstone - effective bedrock | [68 empty] | Granite | very strong |  |  |  |  | Beck, A.C. (1964). Geological map of New Zealand 1: 250,000, Sheet 14, Marlborough Sounds. Department of Scientific and Industrial Research, Wellington. | [6 empty] | 600 | c. 300 m to effective bedrock | 41.1264 | 173.0094 | Etna
257A | Motueka Post Office | Stable |  | Concrete floor of strong-room, on ground floor of 2 storey reinforced concrete building | Flat alluvial plain near coast | Waimea N (c. 31 km) |  | D, Deep soil in broad canyon (soil greater than 20m thick) | D, Deep or soft Soil | C, Flexible or deep soil | deep |  |  |  | sand/silt-gravel | medium dense | 50 | ? | loose/soft to medium dense alluvium/ swamp/ sand | [7 empty] | gravel | very dense | 250 | ? | Moutere gravel | [7 empty] | mudstone | hard | 300 | ? | Tertiary mudstone - effective bedrock | [68 empty] | Granite | very strong |  |  |  |  | Beck, A.C. (1964). Geological map of New Zealand 1: 250,000, Sheet 14, Marlborough Sounds. Department of Scientific and Industrial Research, Wellington. | [6 empty] | 600 | c. 300 m to effective bedrock | 41.1122 | 173.0117 | Scratch Plate
278A | Mount Cook Hermitage | Low Landslide Susceptibility |  | Concrete floor of large two storey timber framed building | About 100m from side of 1.5km wide glacier cut valley | Ostler (c. 24 km) |  | C, Deep soil in narrow canyon (soil greater than 20m thick, canyon less than 2km wide) | D, Deep or soft Soil | C, Flexible or deep soil | deep |  |  |  | gravel, sand | medium dense | 100 | ? | loose to dense alluvium, fan gravel, etc | [92 empty] | Greywacke | strong |  |  |  | bedrock surface dips steeply beneath the overburden | Gair, H.S. (1967). Geological Map of New Zealand, 1:250,000, Sheet 20, Mt Cook (1st Ed.). Department of Scientific and Industrial Research, Wellington. | [6 empty] | 100 | Approximate value | 43.7347 | 170.0936 | Scratch Plate
064A | Mount Cook National Park Headquarters | Low Landslide Susceptibility |  | Concrete floor of basement of 2-storey building, timber-framed, iron wall and roof cladding | Undulating ground close to foot of steep slope | Ostler (c. 24 km) |  | C, Deep soil in narrow canyon (soil greater than 20m thick, canyon less than 2km wide) | D, Deep or soft Soil | C, Flexible or deep soil | deep |  |  |  | gravel, sand | loose | 30 |  | avalanche debris | [7 empty] | gravel | medium dense | 300 |  | loose to dense fan and outwash gravel | [80 empty] | Greywacke | strong |  |  | steeply dipping |  | Gair, H.S. (1967). Geological Map of New Zealand, 1:250,000, Sheet 20, Mt Cook (1st Ed.). Department of Scientific and Industrial Research, Wellington. | [6 empty] | 330 |  | 43.7356 | 170.0953 | MO2A
279A | Mount Cook National Park Headquarters | Low Landslide Susceptibility |  | Concrete floor of basement of 2-storey building, timber-framed, iron wall and roof cladding | Undulating ground close to foot of steep slope | Ostler (c. 24 km) |  | C, Deep soil in narrow canyon (soil greater than 20m thick, canyon less than 2km wide) | D, Deep or soft Soil | C, Flexible or deep soil | deep |  |  |  | gravel, sand | loose | 30 |  | avalanche debris | [7 empty] | gravel | medium dense | 300 |  | loose to dense fan and outwash gravel | [80 empty] | Greywacke | strong |  |  | steeply dipping |  | Gair, H.S. (1967). Geological Map of New Zealand, 1:250,000, Sheet 20, Mt Cook (1st Ed.). Department of Scientific and Industrial Research, Wellington. | [6 empty] | 330 |  | 43.7356 | 170.0953 | Scratch Plate
MCPS | Mount Cook National Park Headquarters | Low Landslide Susceptibility |  | Concrete floor of basement of 2-storey building, timber-framed, iron wall and roof cladding | Undulating ground close to foot of steep slope | Ostler (c. 24 km) |  | C, Deep soil in narrow canyon (soil greater than 20m thick, canyon less than 2km wide) | D, Deep or soft Soil | C, Flexible or deep soil | deep |  |  |  | gravel, sand | loose | 30 |  | avalanche debris | [7 empty] | gravel | medium dense | 300 |  | loose to dense fan and outwash gravel | [80 empty] | Greywacke | strong |  |  | steeply dipping |  | Gair, H.S. (1967). Geological Map of New Zealand, 1:250,000, Sheet 20, Mt Cook (1st Ed.). Department of Scientific and Industrial Research, Wellington. | [6 empty] | 330 |  | 43.7348 | 170.0951 | Etna
063A | Mount Mary | High Landslide Susceptibility |  | Concrete floor of concrete shed | Top of Mt Mary (highest part of steep sided ridge) | Irishman Creek (c. 9 km), Ostler (c. 17 km) |  | A, Rock (Vs greater than 600m/s) or very thin soil (less than 5m) over rock | B, Rock | A, Rock or very stiff soil | probable topographic effects | [5 empty] | 0 | [94 empty] | Greywacke | strong | highly weathered |  | weak? to strong |  | Gair, H.S. (1967). Geological Map of New Zealand, 1:250,000, Sheet 20, Mt Cook (1st Ed.). Department of Scientific and Industrial Research, Wellington. | [6 empty] | 0 |  | 44.1369 | 170.2797 | MO2
129A | Murchison Area School | Stable | 10 | Concrete floor of high stud single storey wooden gymnasium complex | Flat site, degradational terrace in outwash gravels, middle of 2-3km wide valley at confluence of several rivers. | White Creek (c. 12 km), Lyell (c. 19 km) |  | D, Deep soil in broad canyon (soil greater than 20m thick) | D, Deep or soft Soil | C, Flexible or deep soil | deep |  |  |  | sand, gravel | loose | 3 | ? | Holocene alluvium | [7 empty] | silt/ sand | stiff | 5 | ? | stiff/ dense Murchison Lake Beds | [7 empty] | gravel | dense | 200 | ? | glacial outwash gravel | [68 empty] | Siltstone | weak |  |  | Miocene muddy / very fine sandstone | weak to moderately strong | Suggate, R.P. (1984). Sheet M29 AC - Mangles Valley. Geological Map of New Zealand 1:50,000. Map (1 sheet) and notes (40p). Department of Scientific and Industrial Research, Wellington. | [6 empty] | 200 |  | 41.8017 | 172.327 | DCA
MCAS | Murchison Area School | Stable | 10 | Concrete floor of light, high-stud 1-storey, timber-framed gymnasium complex, timber clad walls, iron roof. | Flat site, degradational terrace in outwash gravels, middle of 2-3km wide valley at confluence of several rivers. | White Creek (c. 12 km), Lyell (c. 20 km) |  | D, Deep soil in broad canyon (soil greater than 20m thick) | D, Deep or soft Soil | C, Flexible or deep soil | deep |  |  |  | sand, gravel | loose | 3 | ? | Holocene alluvium | [7 empty] | silt/ sand | stiff | 5 | ? | stiff/ dense Murchison Lake Beds | [7 empty] | gravel | dense | 200 | ? | glacial outwash gravel | [68 empty] | Siltstone | weak |  |  | Miocene muddy / very fine sandstone | weak to moderately strong | Suggate, R.P. (1984). Sheet M29 AC - Mangles Valley. Geological Map of New Zealand 1:50,000. Map (1 sheet) and notes (40p). Department of Scientific and Industrial Research, Wellington. | [6 empty] | 200 |  | 41.8016 | 172.3279 | Etna
122A | Murchison MWD Depot Office | Stable | 10 | On concrete block (1.5m x 1.5m x 2m high) through floor of single storey wooden framed building | 2-3km wide alluvial flat at confluence of several rivers. | White Creek (c. 12 km), Lyell (c. 19 km) |  | D, Deep soil in broad canyon (soil greater than 20m thick) | D, Deep or soft Soil | C, Flexible or deep soil | deep |  |  |  | gravel & sand | medium dense | 10 |  | loose to dense glacial outwash gravel & sand | [7 empty] | silt, sand & gravel | dense | 80 |  | firm/ dense glacial lake silt, sand & gravel | [7 empty] | gravel | dense | 160 |  | glacial outwash gravel | [68 empty] | Siltstone | weak | slightly weathered |  | Tertiary sandstone and mudstone | weak rock / hard soil | Suggate, R.P. (1984). Sheet M29 AC - Mangles Valley. Geological Map of New Zealand 1:50,000. Map (1 sheet) and notes (40p). Department of Scientific and Industrial Research, Wellington. | [6 empty] | 250 |  | 41.8042 | 172.325 | MO2A
265B | Murchison MWD Depot Office | Stable | 10 | On concrete block (1.5m x 1.5m x 2m high) through floor of single storey wooden framed building | 2-3km wide alluvial flat at confluence of several rivers. | White Creek (c. 12 km), Lyell (c. 19 km) |  | D, Deep soil in broad canyon (soil greater than 20m thick) | D, Deep or soft Soil | C, Flexible or deep soil | deep |  |  |  | gravel & sand | medium dense | 10 |  | loose to dense glacial outwash gravel & sand | [7 empty] | silt, sand & gravel | dense | 80 |  | firm/ dense glacial lake silt, sand & gravel | [7 empty] | gravel | dense | 160 |  | glacial outwash gravel | [68 empty] | Siltstone | weak | slightly weathered |  | Tertiary sandstone and mudstone | weak rock / hard soil | Suggate, R.P. (1984). Sheet M29 AC - Mangles Valley. Geological Map of New Zealand 1:50,000. Map (1 sheet) and notes (40p). Department of Scientific and Industrial Research, Wellington. | [6 empty] | 250 |  | 41.8042 | 172.325 | Scratch Plate
265A | Murchison Post Office | Stable |  | Concrete floor of very small wooden shed (ex wc) | 2-3km wide alluvial flat at confluence of several rivers. | White Creek (c. 11 km), Lyell (c. 19 km) |  | D, Deep soil in broad canyon (soil greater than 20m thick) | D, Deep or soft Soil | C, Flexible or deep soil | deep |  |  |  | gravel & sand | medium dense | 10 |  | loose to dense glacial outwash gravel & sand | [7 empty] | silt, sand & gravel | dense | 80 |  | firm/ dense glacial lake silt, sand & gravel | [7 empty] | gravel | dense | 160 |  | glacial outwash gravel | [68 empty] | Siltstone | weak |  |  | Tertiary sandstone & mudstone | weak rock / hard soil | Suggate, R.P. (1984). Sheet M29 AC - Mangles Valley. Geological Map of New Zealand 1:50,000. Map (1 sheet) and notes (40p). Department of Scientific and Industrial Research, Wellington. | [6 empty] | 250 |  | 41.8039 | 172.3181 | Scratch Plate
014A | Napier Civil Defence | Stable |  | Concrete floor of 1-storey building, concrete block wall to 1.5m, then steel & timber framing, galvanised-iron cladding and roof. (Approximate dimensions 25m x 35m) | Flat site on reclaimed harbour bed | Napier 1931 (c. 6 km) | E, Soft soil (Vs less than 180m/s) | D, Deep soil in broad canyon (soil greater than 20m thick) | E, Very soft soil | C, Flexible or deep soil | soft and deep | 162 |  |  | sand, silt | very soft | 200 | ? | very soft/ very loose marine sand, silt & swamp deposits | [6 empty] | 95-194 | [85 empty] | Siltstone | moderately strong |  |  | Nukumaruan Siltstone / limestone |  | Barker, P.R. (1994). Report on cone penetrometer and seismic cone penetrometer testing at selected sites in lower North Island. Report prepared by Barker Consulting for Engineering Seismology Section, Institute of Geological & Nuclear Sciences, April.### Kingma, J.T. (1970). Geological Map of New Zealand, 1:63,360, Sheets N134 Napier & Hastings; N135 Kidnappers. (1st Ed.). Department of Scientific and Industrial Research, Wellington. | [6 empty] | 200 |  | 39.5017 | 176.8755 | DCA
NCDS | Napier Civil Defence | Stable |  | Concrete floor of 1-storey building, concrete block wall to 1.5m, then steel & timber framing, galvanised-iron cladding and roof. (Approximate dimensions 25m x 35m) | Flat site on reclaimed harbour bed | Napier 1931 (c. 6 km) | E, Soft soil (Vs less than 180m/s) | D, Deep soil in broad canyon (soil greater than 20m thick) | E, Very soft soil | C, Flexible or deep soil | soft and deep | 162 |  |  | sand, silt | very soft | 200 | ? | very soft/ very loose marine sand, silt & swamp deposits | [6 empty] | 95-194 | [85 empty] | Siltstone | moderately strong |  |  | Nukumaruan Siltstone / limestone |  | Barker, P.R. (1994). Report on cone penetrometer and seismic cone penetrometer testing at selected sites in lower North Island. Report prepared by Barker Consulting for Engineering Seismology Section, Institute of Geological & Nuclear Sciences, April.### Kingma, J.T. (1970). Geological Map of New Zealand, 1:63,360, Sheets N134 Napier & Hastings; N135 Kidnappers. (1st Ed.). Department of Scientific and Industrial Research, Wellington. | [6 empty] | 200 |  | 39.502 | 176.8758 | Etna
NCHS | Napier Colenso High School | Stable |  | Concrete floor of 1-storey building with concrete-block walls and iron roof (about 8m x 15m) | Flat site on floodplain of Tutaekuri River. | Napier 1931 (c. 4 km) | E, Soft soil (Vs less than 180m/s) | D, Deep soil in broad canyon (soil greater than 20m thick) | E, Very soft soil | C, Flexible or deep soil |  | 156 | at Pirimai |  | silty sand | loose | 7 | [7 empty] | 163 | 1 - 10m | clayey silty sand | loose | 3 |  | very loose -medium dense | [80 empty] | Siltstone | moderately strong |  |  | Nukumaruan Siltstone / limestone |  | Barker, P.R. (1994). Report on cone penetrometer and seismic cone penetrometer testing at selected sites in lower North Island. Report prepared by Barker Consulting for Engineering Seismology Section, Institute of Geological & Nuclear Sciences, April.### Kingma, J.T. (1970). Geological Map of New Zealand, 1:63,360, Sheets N134 Napier & Hastings; N135 Kidnappers. (1st Ed.). Department of Scientific and Industrial Research, Wellington. | [6 empty] | 200 | Approximate value | 39.5084 | 176.8966 | Etna
NGHS | Napier Girls High School | Stable |  | Concrete floor of reinforced-concrete boiler house beneath 2-storey wooden building with corrugated-iron roof. Shear walls of boiler house approx. 600mm thick. Approximate dimensions of boiler house 8m x 9m (inside), main building 12m x 70m | On top of 1km wide, 2.5km long, deeply dissected, limestone hill | Napier 1931 (c. 4 km) |  | A, Rock (Vs greater than 600m/s) or very thin soil (less than 5m) over rock | B, Rock | A, Rock or very stiff soil | possible topographic effects |  |  |  | siltstone | medium dense | 7 | >? | [93 empty] | Limestone | moderately weak |  |  | limestone (Nukumaruan) | moderately weak to moderately strong | Kingma, J.T. (1970). Geological Map of New Zealand, 1:63,360, Sheets N134 Napier & Hastings; N135 Kidnappers. (1st Ed.). Department of Scientific and Industrial Research, Wellington. ## Benites, R.A., and Haines, A.J. (1996). Weak motion experiment and modelling in the Bluff-Hill area of Napier, New Zealand. Bulln Seismological Society of America (submitted). | [6 empty] | 0 |  | 39.4876 | 176.9146 | Etna
NAMS | Napier Hawke's Bay Museum | Stable |  | Ground (concrete) floor of large 2-storey reinforced concrete building (r-c frame and walls) (Approximate dimensions 20m x 40m) | Beach ridge (gravel) 100m from the foot of Bluff Hill (limestone) | Napier 1931 (c. 4 km) |  | B, Shallow soil (5 - 20m thick over rock) | C, Shallow soil | B, Intermediate soil |  |  |  |  | gravel | loose | 10 | ? | loose to medium dense beach ridge gravel | [7 empty] | sand / silty clay | firm | 10 | ? | soft to firm marine sand / mud | [7 empty] | gravel |  |  |  | alluvial gravel / sand (if present) | [68 empty] | Limestone | moderately weak |  |  | limestone ? or mudstone ? | moderately weak to moderately strong | Kingma, J.T. (1970). Geological Map of New Zealand, 1:63,360, Sheets N134 Napier & Hastings; N135 Kidnappers. (1st Ed.). Department of Scientific and Industrial Research, Wellington. | [6 empty] | 20 | Minimum value | 39.4902 | 176.9187 | Etna
015A | Napier Hospital | Stable |  | Concrete floor in basement of 2 storey reinforced concrete building | On top of 1km wide, 2.5km long, limestone hill (Hospital Hill) | Napier 1931 (c. 5 km) |  | A, Rock (Vs greater than 600m/s) or very thin soil (less than 5m) over rock | B, Rock | A, Rock or very stiff soil | possible topographic effects |  |  |  | fill | medium dense | 2 | [94 empty] | Limestone | moderately weak |  |  | Nukumaruan Limestone | moderately weak to moderately strong | Kingma, J.T. (1970). Geological Map of New Zealand, 1:63,360, Sheets N134 Napier & Hastings; N135 Kidnappers. (1st Ed.). Department of Scientific and Industrial Research, Wellington. ## Benites, R.A., and Haines, A.J. (1996). Weak motion experiment and modelling in the Bluff-Hill area of Napier, New Zealand. Bulln Seismological Society of America (submitted). | [6 empty] | 0 |  | 39.4911 | 176.8981 | DCA
027E | Napier Museum | Stable |  | Ground (concrete) floor of large 2-storey reinforced concrete building (r-c frame and walls) (Approximate dimensions 20m x 40m) | Beach ridge (gravel) 100m from the foot of Bluff Hill (limestone) | Napier 1931 (c. 4 km) |  | B, Shallow soil (5 - 20m thick over rock) | C, Shallow soil | B, Intermediate soil |  |  |  |  | gravel | loose | 10 | ? | loose to medium dense beach ridge gravel | [7 empty] | sand / silty clay | firm | 10 | ? | soft to firm marine sand / mud | [7 empty] | gravel |  |  |  | alluvial gravel / sand (if present) | [68 empty] | Limestone | moderately weak |  |  | limestone ? or mudstone ? | moderately weak to moderately strong | Kingma, J.T. (1970). Geological Map of New Zealand, 1:63,360, Sheets N134 Napier & Hastings; N135 Kidnappers. (1st Ed.). Department of Scientific and Industrial Research, Wellington. | [6 empty] | 20 | Maximum value | 39.4903 | 176.9189 | MO2A
027F | Napier Museum | Stable |  | Ground (concrete) floor of large 2-storey reinforced concrete building (r-c frame and walls) (Approximate dimensions 20m x 40m) | Beach ridge (gravel) 100m from the foot of Bluff Hill (limestone) | Napier 1931 (c. 4 km) |  | B, Shallow soil (5 - 20m thick over rock) | C, Shallow soil | B, Intermediate soil |  |  |  |  | gravel | loose | 10 | ? | loose to medium dense beach ridge gravel | [7 empty] | sand / silty clay | firm | 10 | ? | soft to firm marine sand / mud | [7 empty] | gravel |  |  |  | alluvial gravel / sand (if present) | [68 empty] | Limestone | moderately weak |  |  | limestone ? or mudstone ? | moderately weak to moderately strong | Kingma, J.T. (1970). Geological Map of New Zealand, 1:63,360, Sheets N134 Napier & Hastings; N135 Kidnappers. (1st Ed.). Department of Scientific and Industrial Research, Wellington. | [6 empty] | 20 | Maximum value | 39.4903 | 176.9189 | IDS
027G | Napier Museum | Stable |  | Ground (concrete) floor of large 2-storey reinforced concrete building (r-c frame and walls) (Approximate dimensions 20m x 40m) | Beach ridge (gravel) 100m from the foot of Bluff Hill (limestone) | Napier 1931 (c. 4 km) |  | B, Shallow soil (5 - 20m thick over rock) | C, Shallow soil | B, Intermediate soil |  |  |  |  | gravel | loose | 10 | ? | loose to medium dense beach ridge gravel | [7 empty] | sand / silty clay | firm | 10 | ? | soft to firm marine sand / mud | [7 empty] | gravel |  |  |  | alluvial gravel / sand (if present) | [68 empty] | Limestone | moderately weak |  |  | limestone ? or mudstone ? | moderately weak to moderately strong | Kingma, J.T. (1970). Geological Map of New Zealand, 1:63,360, Sheets N134 Napier & Hastings; N135 Kidnappers. (1st Ed.). Department of Scientific and Industrial Research, Wellington. | [6 empty] | 20 | Maximum value | 39.4903 | 176.9189 | DCA
229A | Napier Museum | Stable |  | Ground (concrete) floor of large 2-storey reinforced concrete building (r-c frame and walls) (Approximate dimensions 20m x 40m) | Beach ridge (gravel) 100m from the foot of Bluff Hill (limestone) | Napier 1931 (c. 4 km) |  | B, Shallow soil (5 - 20m thick over rock) | C, Shallow soil | B, Intermediate soil |  |  |  |  | gravel | loose | 10 | ? | loose to medium dense beach ridge gravel | [7 empty] | sand / silty clay | firm | 10 | ? | soft to firm marine sand / mud | [7 empty] | gravel |  |  |  | alluvial gravel / sand (if present) | [68 empty] | Limestone | moderately weak |  |  | limestone ? or mudstone ? | moderately weak to moderately strong | Kingma, J.T. (1970). Geological Map of New Zealand, 1:63,360, Sheets N134 Napier & Hastings; N135 Kidnappers. (1st Ed.). Department of Scientific and Industrial Research, Wellington. | [6 empty] | 20 | Maximum value | 39.4903 | 176.9189 | Scratch Plate
NSPS | Napier St. Pauls | Stable |  | Concrete floor of very small wooden shed attached to main church building | Cut into sloping land at base of Bluff Hill | Napier 1931 (c. 4 km) |  | A, Rock (Vs greater than 600m/s) or very thin soil (less than 5m) over rock | B, Rock | A, Rock or very stiff soil |  |  |  |  | weathered limestone | medium dense | 2 | ? | [93 empty] | Limestone | moderately weak |  |  | Limestone | moderately weak to moderately strong | Kingma, J.T. (1970). Geological Map of New Zealand, 1:63,360, Sheets N134 Napier & Hastings; N135 Kidnappers. (1st Ed.). Department of Scientific and Industrial Research, Wellington. | [6 empty] | 2 | Minimum value | 39.49 | 176.9169 | Etna
926A | Napier Telecom | Stable |  | Concrete floor in basement of large 3-storey reinforced concrete building | Cut into sloping land at base of Bluff Hill | Napier 1931 (c. 4 km) |  | A, Rock (Vs greater than 600m/s) or very thin soil (less than 5m) over rock | C, Shallow soil | A, Rock or very stiff soil | very thin soil layer |  |  |  | silt & clay | soft | 5 | [9 empty] | gravel & sand | medium dense | 15 |  | loose to medium dense | [7 empty] | fine gravel, sand, silt, clay & shells | dense | 30 | [9 empty] | gravel, sand & clay | very dense | 30 | [9 empty] | gravel | very dense | 120 | [46 empty] | Limestone | moderately weak |  |  | moderately weak to moderately strong - siltstone / limestone | most likely blue siltstone under alluvial deposits, some limestone may be present | Kingma, J.T. (1970). Geological Map of New Zealand, 1:63,360, Sheets N134 Napier & Hastings; N135 Kidnappers. (1st Ed.). Department of Scientific and Industrial Research, Wellington. | [6 empty] | 200 | Probably effective bedrock at 20 m | 39.49 | 176.9169 | IDS
027A | Napier Telephone Exchange Marewa | Stable | 5 | Concrete floor of high stud light single storey building | Flat site on floodplain of Tutaekuri River. | Napier 1931 (c. 4 km) |  | D, Deep soil in broad canyon (soil greater than 20m thick) | E, Very soft soil | C, Flexible or deep soil | soft and deep |  |  |  | silt & clay | soft | 5 | [9 empty] | gravel & sand | medium dense | 15 |  | loose to medium dense | [7 empty] | fine gravel, sand, silt, clay & shells | dense | 30 | [9 empty] | gravel, sand & clay | very dense | 30 | [9 empty] | gravel | very dense | 120 | [46 empty] | Limestone | moderately weak |  |  | moderately weak to moderately strong - siltstone / limestone | most likely blue siltstone under alluvial deposits, some limestone may be present | Barker, P.R. (1994). Report on cone penetrometer and seismic cone penetrometer testing at selected sites in lower North Island. Report prepared by Barker Consulting for Engineering Seismology Section, Institute of Geological & Nuclear Sciences, April.### Kingma, J.T. (1970). Geological Map of New Zealand, 1:63,360, Sheets N134 Napier & Hastings; N135 Kidnappers. (1st Ed.). Department of Scientific and Industrial Research, Wellington. | [6 empty] | 200 | c. 200 m, probably effective bedrock at 20 m | 39.5064 | 176.8961 | MO2A
027C | Napier Telephone Exchange Marewa | Stable | 5 | Concrete floor of high stud light single storey building | Flat site on floodplain of Tutaekuri River. | Napier 1931 (c. 4 km) |  | D, Deep soil in broad canyon (soil greater than 20m thick) | E, Very soft soil | C, Flexible or deep soil | soft and deep |  |  |  | silt & clay | soft | 5 | [9 empty] | gravel & sand | medium dense | 15 |  | loose to medium dense | [7 empty] | fine gravel, sand, silt, clay & shells | dense | 30 | [9 empty] | gravel, sand & clay | very dense | 30 | [9 empty] | gravel | very dense | 120 | [46 empty] | Limestone | moderately weak |  |  | moderately weak to moderately strong - siltstone / limestone | most likely blue siltstone under alluvial deposits, some limestone may be present | Barker, P.R. (1994). Report on cone penetrometer and seismic cone penetrometer testing at selected sites in lower North Island. Report prepared by Barker Consulting for Engineering Seismology Section, Institute of Geological & Nuclear Sciences, April.### Kingma, J.T. (1970). Geological Map of New Zealand, 1:63,360, Sheets N134 Napier & Hastings; N135 Kidnappers. (1st Ed.). Department of Scientific and Industrial Research, Wellington. | [6 empty] | 200 | c. 200 m, probably effective bedrock at 20 m | 39.5064 | 176.8961 | MO2A
027D | Napier Telephone Exchange Marewa | Stable | 5 | Concrete floor of high stud light single storey building | Flat site on floodplain of Tutaekuri River. | Napier 1931 (c. 4 km) |  | D, Deep soil in broad canyon (soil greater than 20m thick) | E, Very soft soil | C, Flexible or deep soil | soft and deep |  |  |  | silt & clay | soft | 5 | [9 empty] | gravel & sand | medium dense | 15 |  | loose to medium dense | [7 empty] | fine gravel, sand, silt, clay & shells | dense | 30 | [9 empty] | gravel, sand & clay | very dense | 30 | [9 empty] | gravel | very dense | 120 | [46 empty] | Limestone | moderately weak |  |  | moderately weak to moderately strong - siltstone / limestone | most likely blue siltstone under alluvial deposits, some limestone may be present | Barker, P.R. (1994). Report on cone penetrometer and seismic cone penetrometer testing at selected sites in lower North Island. Report prepared by Barker Consulting for Engineering Seismology Section, Institute of Geological & Nuclear Sciences, April.### Kingma, J.T. (1970). Geological Map of New Zealand, 1:63,360, Sheets N134 Napier & Hastings; N135 Kidnappers. (1st Ed.). Department of Scientific and Industrial Research, Wellington. | [6 empty] | 200 | c. 200 m, probably effective bedrock at 20 m | 39.5064 | 176.8961 | MO2
254A | Napier Telephone Exchange Marewa | Stable | 5 | Concrete floor of high stud light single storey building | Flat site on floodplain of Tutaekuri River. | Napier 1931 (c. 4 km) |  | D, Deep soil in broad canyon (soil greater than 20m thick) | E, Very soft soil | C, Flexible or deep soil | soft and deep |  |  |  | silt & clay | soft | 5 | [9 empty] | gravel & sand | medium dense | 15 |  | loose to medium dense | [7 empty] | fine gravel, sand, silt, clay & shells | dense | 30 | [9 empty] | gravel, sand & clay | very dense | 30 | [9 empty] | gravel | very dense | 120 | [46 empty] | Limestone | moderately weak |  |  | moderately weak to moderately strong - siltstone / limestone | most likely blue siltstone under alluvial deposits, some limestone may be present | Barker, P.R. (1994). Report on cone penetrometer and seismic cone penetrometer testing at selected sites in lower North Island. Report prepared by Barker Consulting for Engineering Seismology Section, Institute of Geological & Nuclear Sciences, April.### Kingma, J.T. (1970). Geological Map of New Zealand, 1:63,360, Sheets N134 Napier & Hastings; N135 Kidnappers. (1st Ed.). Department of Scientific and Industrial Research, Wellington. | [6 empty] | 200 | c. 200 m, probably effective bedrock at 20 m | 39.5064 | 176.8961 | Scratch Plate
NSBS | Neil's Beach Westland | Low Liquefaction Susceptibility |  | On concrete floor of small iron-clad shed | Flat land | Alpine (Fiordland-Kaniere) (c. 9 km) |  | D, Deep soil in broad canyon (soil greater than 20m thick) | D, Deep or soft Soil | C, Flexible or deep soil |  |  |  |  | sand, gravel & silt | loose |  | ? | loose/ firm. From present river flood plains. | [92 empty] | Greywacke | very strong |  |  | Greywacke, schist, gneiss, granite |  | Mutch, A.R. & McKellar, I.C. (1964). Geological Map of New Zealand, 1:250,000, Sheet 19, Haast (1st Ed.). Department of Scientific and Industrial Research, Wellington. | [7 empty] | Unknown - insufficient subsurface data | 43.9993 | 168.6605 | Etna | Alpine Fault (c. 10 km)
NNZ | Nelson | Stable |  | On concrete floor of purpose-built instrument vault | Small terrace near crest of moderately steep, broad, ridge | Waimea N (c. 5 km) |  | A, Rock (Vs greater than 600m/s) or very thin soil (less than 5m) over rock | B, Rock | A, Rock or very stiff soil | [6 empty] | 0 | [95 empty] | moderately strong |  |  | Brook Street Grp |  | Beck, A.C. (1964). Geological map of New Zealand 1: 250,000, Sheet 14, Marlborough Sounds. Department of Scientific and Industrial Research, Wellington. | [6 empty] | 0 |  | 41.2166 | 173.3666 | Episensor
BTWS | Nelson Brightwater | Stable |  | Concrete floor of large (c. 20 m x 30 m) shed of light construction | Flat land near eastern edge of broad (about 10km wide) alluvial plain | Waimea N (c. 2 km), Waimea S (c. 14 km) |  | D, Deep soil in broad canyon (soil greater than 20m thick) | D, Deep or soft Soil | C, Flexible or deep soil |  |  |  |  | silt over gravels | firm | 2 | ? | firm/ medium dense | [7 empty] | clay bound gravels | medium dense | 40 | ? | Moutere Gravels | [80 empty] | Greywacke | moderately strong |  |  | sandstone & mudstone |  | Chittenden, E.T., Hodgson, L. & Dodson, K.J. (1966). Soils and Agriculture of Waimea County, NZ. NZ Soil Bureau Bulletin 30.### Johnston, M.R. (1982). Geological map of New Zealand.1:50,000, Sheet N27 - Richmond. Department of Scientific and Industrial Research, Wellington. | [6 empty] | 40 | Approximate value | 41.3817 | 173.1199 | Etna | About 1km from trace of Waimea Fault
046A | Nelson Council Building | Stable |  | At base of reinforced concrete tubular stair-well and clocktower on outside corner of 7 storey reinforced concrete frame building | Flat land (site on 1850 shoreland) | Waimea N (c. 4 km) |  | D, Deep soil in broad canyon (soil greater than 20m thick) | D, Deep or soft Soil | B, Intermediate soil |  |  |  |  | silt over gravel | firm | 2 |  | firm/ medium dense | [7 empty] | sand, silt, gravel | medium dense | 28 |  | loose to medium dense |  |  |  |  | 15-30 to 8m, >30 below 8m | [75 empty] | Siltstone | weak |  |  | Pliocene conglomerate | site on 1850 shoreline | Johnston, M.R. (1979). Geology of the Nelson urban area. Urban Series Map 1. Department of Scientific and Industrial Research, Wellington. | [6 empty] | 30 | Approximate value | 41.2728 | 173.2831 | MO2A
NCBS | Nelson Council Building | Stable |  | At base of reinforced concrete tubular stair-well and clocktower on outside corner of 7 storey reinforced concrete frame building | Flat land (site on 1850 shoreland) | Waimea N (c. 4 km) |  | D, Deep soil in broad canyon (soil greater than 20m thick) | D, Deep or soft Soil | B, Intermediate soil |  |  |  |  | silt over gravel | firm | 2 |  | firm/ medium dense | [7 empty] | sand, silt, gravel | medium dense | 28 |  | loose to medium dense |  |  |  |  | 15-30 to 8m, >30 below 8m | [75 empty] | Siltstone | weak |  |  | Pliocene conglomerate | site on 1850 shoreline | Johnston, M.R. (1979). Geology of the Nelson urban area. Urban Series Map 1. Department of Scientific and Industrial Research, Wellington. | [6 empty] | 30 | Approximate value | 41.2726 | 173.2835 | Etna
047A | Nelson Employment Resource Centre | Stable |  | Concrete ground floor of 2 storey house, timber frame, weatherboard cladding, iron roof. | Side of low ridge | Waimea N (c. 3 km) |  | A, Rock (Vs greater than 600m/s) or very thin soil (less than 5m) over rock | B, Rock | A, Rock or very stiff soil | very thin soil layer |  |  |  | sand & gravel | loose | 3 | ? | alluvium | [92 empty] | Siltstone | weak |  |  | Wakata siltstone |  | Johnston, M.R. (1979). Geology of the Nelson urban area. Urban Series Map 1. Department of Scientific and Industrial Research, Wellington. | [6 empty] | 3 | Approximate value | 41.2775 | 173.2847 | DCA
NELS | Nelson Hospital | Low Landslide Susceptibility |  | Concrete ground floor of 1-storey garage with concrete-block walls | Gently sloping | Waimea N (c. 3 km) |  | A, Rock (Vs greater than 600m/s) or very thin soil (less than 5m) over rock | B, Rock | A, Rock or very stiff soil |  |  |  |  | mudstone | very stiff | 3 |  | Mudstone- fissured, brittle | [7 empty] | gravel | dense | 0.3 | [9 empty] | silt/clay | hard | 5 |  | mudstone, brittle | [7 empty] | sandstone | hard | 3 | [9 empty] | sandy mudstone | hard | [47 empty] | Siltstone | weak |  |  | mudstone/ siltstone | Braemar, Eocene | NZ Soil Bureau Job File 12/4 (Held at GNS). ### Johnston, M.R. (1979). Geology of the Nelson urban area. Urban Series Map 1. Department of Scientific and Industrial Research, Wellington. | [6 empty] | 3 | Approximate value | 41.2895 | 173.2741 | Etna
925A | Nelson NELMAC (Nelson Depot) | Stable | 1.4 | Concrete floor of 1-storey, concrete-block, industrial building. Name changed from Nelson City Council Depot to Nelson NELMAC (Nelson Depot) with change of company structure. | Small (1km) delta/floodplain, coastal area adjoining hilly terrain. | Waimea N (c. 5 km) |  | D, Deep soil in broad canyon (soil greater than 20m thick) | D, Deep or soft Soil | C, Flexible or deep soil | deep |  |  |  | silt fill/ sand/ gravel | soft | 3.1 |  | soft / loose | [7 empty] | sandy clay & gravel | firm | 2.7 | [9 empty] | silty clay & gravel | soft | 1.8 | [9 empty] | sandy clay & gravel | medium dense | 4 | [9 empty] | sandy clay & gravel & boulders | dense | 40 |  | stiff / dense | [44 empty] | Siltstone | weak |  |  | clay-bound gravels | Port Hills Gravel | Johnston, M.R. (1979). Geology of the Nelson urban area. Urban Series Map 1. Department of Scientific and Industrial Research, Wellington. | [6 empty] | 52 |  | 41.2675 | 173.2775 | DCA
925B | Nelson NELMAC (Nelson Depot) | Stable | 1.4 | Concrete floor of 1-storey, concrete-block, industrial building. Name changed from Nelson City Council Depot to Nelson NELMAC (Nelson Depot) with change of company structure. | Small (1km) delta/floodplain, coastal area adjoining hilly terrain. | Waimea N (c. 5 km) |  | D, Deep soil in broad canyon (soil greater than 20m thick) | D, Deep or soft Soil | C, Flexible or deep soil | deep |  |  |  | silt fill/ sand/ gravel | soft | 3.1 |  | soft / loose | [7 empty] | sandy clay & gravel | firm | 2.7 | [9 empty] | silty clay & gravel | soft | 1.8 | [9 empty] | sandy clay & gravel | medium dense | 4 | [9 empty] | sandy clay & gravel & boulders | dense | 40 |  | stiff / dense | [44 empty] | Siltstone | weak |  |  | clay-bound gravels | Port Hills Gravel | Johnston, M.R. (1979). Geology of the Nelson urban area. Urban Series Map 1. Department of Scientific and Industrial Research, Wellington. | [6 empty] | 52 |  | 41.2675 | 173.2775 | DCA
NLMS | Nelson NELMAC (Nelson Depot) | Stable | 1.4 | Concrete floor of 1-storey, concrete-block industrial building. | Small (1km) delta / floodplain, coastal area adjoining hilly terrain. | Waimea N (c. 5 km) |  | D, Deep soil in broad canyon (soil greater than 20m thick) | D, Deep or soft Soil | C, Flexible or deep soil | deep |  |  |  | silt fill/ sand/ gravel | soft | 3.1 |  | soft / loose | [7 empty] | sandy clay & gravel | firm | 2.7 | [9 empty] | silty clay & gravel | soft | 1.8 | [9 empty] | sandy clay & gravel | medium dense | 4 | [9 empty] | sandy clay & gravel & boulders | dense | 40 |  | stiff / dense | [44 empty] | Siltstone | weak |  |  | clay-bound gravels | Port Hills Gravel | Johnston, M.R. (1979). Geology of the Nelson urban area. Urban Series Map 1. Department of Scientific and Industrial Research, Wellington. | [6 empty] | 52 |  | 41.2682 | 173.2767 | Etna
056A | Nelson Substation | Low Landslide Susceptibility |  | Concrete floor of small concrete block kiosk | Flank of hill, 5m above valley floor | Waimea N (c. 3 km) |  | A, Rock (Vs greater than 600m/s) or very thin soil (less than 5m) over rock | B, Rock | A, Rock or very stiff soil | thin soil layer, possible topographic effects |  |  |  | gravel | stiff | 5 |  | weathered | [92 empty] | Siltstone | weak |  |  |  |  | Johnston, M.R. (1979). Geology of the Nelson urban area. Urban Series Map 1. Department of Scientific and Industrial Research, Wellington. | [6 empty] | 5 |  | 41.2775 | 173.285 | DCA
045A | Nelson Telephone Exchange | Stable | 1.4 | Concrete ground floor of 2 storey reinforced concrete building | Small (1km) delta/floodplain, coastal area adjoining hilly terrain. | Waimea N (c. 4 km) |  | C, Deep soil in narrow canyon (soil greater than 20m thick, canyon less than 2km wide) | D, Deep or soft Soil | C, Flexible or deep soil | deep |  |  |  | gravel / sand / clay / silt | soft | 3.1 |  | soft / loose | [7 empty] | sandy clay & gravel | firm | 2.7 | [9 empty] | silty clay & gravel | soft | 1.8 | [9 empty] | sandy clay & gravel | medium dense | 4 | [9 empty] | sandy clay & gravel & boulders | dense | 40 |  | stiff / dense | [44 empty] | Siltstone | weak |  |  | clay-bound gravels. - Surficial materials slightly weathered | Port Hills Gravel | Johnston, M.R. (1979). Geology of the Nelson urban area. Urban Series Map 1. Department of Scientific and Industrial Research, Wellington. | [6 empty] | 52 |  | 41.2728 | 173.2831 | MO2A
259A | Nelson Telephone Exchange | Stable | 1.4 | Concrete ground floor of 2 storey reinforced concrete building | Small (1km) delta/floodplain, coastal area adjoining hilly terrain. | Waimea N (c. 4 km) |  | C, Deep soil in narrow canyon (soil greater than 20m thick, canyon less than 2km wide) | D, Deep or soft Soil | C, Flexible or deep soil | deep |  |  |  | gravel / sand / clay / silt | soft | 3.1 |  | soft / loose | [7 empty] | sandy clay & gravel | firm | 2.7 | [9 empty] | silty clay & gravel | soft | 1.8 | [9 empty] | sandy clay & gravel | medium dense | 4 | [9 empty] | sandy clay & gravel & boulders | dense | 40 |  | stiff / dense | [44 empty] | Siltstone | weak |  |  | clay-bound gravels. - Surficial materials slightly weathered | Port Hills Gravel | Johnston, M.R. (1979). Geology of the Nelson urban area. Urban Series Map 1. Department of Scientific and Industrial Research, Wellington. | [6 empty] | 52 |  | 41.2728 | 173.2831 | Scratch Plate
NPCS | New Plymouth Civil Defence | Low Landslide Susceptibility |  | Concrete floor in basement beneath 1-storey, timber frame,"house-type" building | Gently sloping land near crest of low hill | Turi S (c. 11 km), Inglewood (c. 13 km), Norfolk (c. 19 km) |  | D, Deep soil in broad canyon (soil greater than 20m thick) | D, Deep or soft Soil | C, Flexible or deep soil |  |  |  |  | clay with silt bands | firm | 18 | ~ | firm- stiff volcanic ash-(sensitive clay), occassional silt bands:soft on working | [7 empty] | peaty lignite & sand | firm | 6 | ~ | peaty lignite & sand - banded | [7 empty] | silty sand & sand | stiff | 2 | ~ | [12 empty] | Breccia | [56 empty] | Sandstone | weak |  |  | soft rock or stiff / hard soil |  | NZ Soil Bureau job File 9/2.- For NP Hospiital about 300m away. (Helds at GNS)### Hay, R.F. (1967). Geological Map of New Zealand, 1:250,000, Sheet 7, Taranaki. Department of Scientific and Industrial Research, Wellington. | [6 empty] | 25 | Minimum value | 39.0642 | 174.0732 | Etna
024A | New Plymouth Post Office | Low Landslide Susceptibility |  | Concrete floor in basement of 3 storey reinforced concrete building | Gently sloping land on coast | Turi S (c. 11 km), Inglewood (c. 13 km), Norfolk (c. 19 km) |  | D, Deep soil in broad canyon (soil greater than 20m thick) | D, Deep or soft Soil | C, Flexible or deep soil |  |  |  |  | sand | loose | 5 | ? | [5 empty] | 1 to 6 |  |  | sands,silt,clay | soft | 5 |  | soft/ loose recent alluvial sands, silt, clay |  |  |  |  | 4 to 9 |  |  | gravel - sands | medium dense | 7 | 5-10 ? | medium dense to loose fluvial volcaniclastic sediments |  |  |  | 30 | > |  |  | sandy gravel | dense | 100 | ? | medium dense-very dense sandy gravel, Lahar deposits | [56 empty] | Sandstone | weak |  |  | soft rock or stiff / hard soil - Pliocene sandstone / siltstone | the agglomerate is volcanic debris including cobbles and large blocks in sand matrix, partly hydrothermally altered & well cemented with both quartz and calcite. Borehole data 300m from site | Hay, R.F. (1967). Geological Map of New Zealand, 1:250,000, Sheet 7, Taranaki. Department of Scientific and Industrial Research, Wellington. |  |  | 5 |  |  |  | 120 | 120 ? m, may be effective bedrock at 10 m | 39.0589 | 174.0739 | MO2A
226B | New Plymouth Post Office | Low Landslide Susceptibility |  | Concrete floor in basement of 4 storey reinforced concrete building | Gently sloping land on coast | Turi S (c. 11 km), Inglewood (c. 13 km), Norfolk (c. 19 km) |  | D, Deep soil in broad canyon (soil greater than 20m thick) | D, Deep or soft Soil | C, Flexible or deep soil |  |  |  |  | sand | loose | 5 | ? | [5 empty] | 1 to 6 |  |  | sands,silt,clay | soft | 5 |  | soft/ loose recent alluvial sands, silt, clay |  |  |  |  | 4 to 9 |  |  | gravel - sands | medium dense | 7 | 5-10 ? | medium dense to loose fluvial volcaniclastic sediments |  |  |  | 30 | > |  |  | sandy gravel | dense | 100 | ? | medium dense-very dense sandy gravel, Lahar deposits | [56 empty] | Sandstone | weak |  |  | soft rock or stiff / hard soil - Pliocene sandstone / siltstone | the agglomerate is volcanic debris including cobbles and large blocks in sand matrix, partly hydrothermally altered & well cemented with both quartz and calcite. Borehole data 300m from site | Hay, R.F. (1967). Geological Map of New Zealand, 1:250,000, Sheet 7, Taranaki. Department of Scientific and Industrial Research, Wellington. |  |  | 5 |  |  |  | 120 | 120 ? m, may be effective bedrock at 10 m | 39.0589 | 174.0739 | Scratch Plate
023A | New Plymouth Power Station | Stable |  | Accelerograph array on gas-fired power station and chimney. A - boiler house floor , B - no. 3 turbine block, C - 5th floor, D - chimney ground floor, E - chimney 4th floor, F - chimney 6th floor, G - chimney 8th floor | Reclaimed shallow bay. Basement excavated to c.15m below sea level. | Turi S (c. 8 km), Inglewood (c. 16 km) |  | A, Rock (Vs greater than 600m/s) or very thin soil (less than 5m) over rock | B, Rock | A, Rock or very stiff soil | [6 empty] | 0 | [94 empty] | Sandstone | weak |  |  | weak to moderately strong - volcanic agglomerate | Lower Pouakai (50-100m thick over Tertiary rock). The agglomerate is volcanic debris including cobbles and large blocks in sand matrix, partly hydrothermally altered & well cemented with both quartz and calcite. Agglomerate has sufficient bearing strength for power house and so can be considered bedrock | Hay, R.F. (1967). Geological Map of New Zealand, 1:250,000, Sheet 7, Taranaki. Department of Scientific and Industrial Research, Wellington. | [6 empty] | 0 |  | 39.0592 | 174.0261 | MO2
NWFS | Ngawihi Fire Station | Low Landslide Susceptibility |  | Concrete floor of light timber building, iron roof cladding. | Narrow (about 200m wide) coastal plain (raised beach) | Hikurangi Subduction Zone, BooBoo (c. 7 km), Ngapotiki (c. 10 km), Otaraia (c. 13 km), Dry Huangaroa (c. 16 km) |  | B, Shallow soil (5 - 20m thick over rock) | B, Rock | A, Rock or very stiff soil |  |  |  |  | sand, gravel | dense | 7 | 5 to 10 | loose - top 2m | [92 empty] | Greywacke | strong |  |  | Cretaceous |  | Kingma, J.T. (1967). Geological Map of New Zealand, 1:250,000, Sheet 12, Wellington. Department of Scientific and Industrial Research, Wellington. | [6 empty] | 7 | Approximate value | 41.5908 | 175.2338 | Etna | Hikurangi Subduction Zone, Wairarapa Fault
040A | Ngawihi Fish Processing Factory | Low Landslide Susceptibility |  | Concrete floor of light, 1-storey, timber-framed, fibrolite-clad, industrial building | Narrow (about 200m wide) coastal plain (raised beach) | Hikurangi Subduction Zone, BooBoo (c. 9 km), Ngapotiki (c. 11 km), Otaraia (c. 11 km), Dry Huangaroa (c. 14 km) |  | B, Shallow soil (5 - 20m thick over rock) | B, Rock | A, Rock or very stiff soil | thin soil layer |  |  |  | sand, gravel | dense | 7 | 5 to 10 | loose - top 2m | [92 empty] | Greywacke | strong |  |  | Cretaceous |  | Kingma, J.T. (1967). Geological Map of New Zealand, 1:250,000, Sheet 12, Wellington. Department of Scientific and Industrial Research, Wellington. | [6 empty] | 7 | 5 to 10 m, this site is close to toe of steep slope, so may be nearly on rock | 41.5762 | 175.2277 | DCA | Hikurangi Subduction Zone, Wairarapa Fault
255A | Ngawihi Fish Processing Factory | Low Landslide Susceptibility |  | Concrete floor of light, 1-storey, timber-framed, fibrolite-clad, industrial building | Narrow (about 200m wide) coastal plain (raised beach) | Hikurangi Subduction Zone, BooBoo (c. 9 km), Ngapotiki (c. 11 km), Otaraia (c. 11 km), Dry Huangaroa (c. 14 km) |  | B, Shallow soil (5 - 20m thick over rock) | B, Rock | A, Rock or very stiff soil | thin soil layer |  |  |  | sand, gravel | dense | 7 | 5 to 10 | loose - top 2m | [92 empty] | Greywacke | strong |  |  | Cretaceous |  | Kingma, J.T. (1967). Geological Map of New Zealand, 1:250,000, Sheet 12, Wellington. Department of Scientific and Industrial Research, Wellington. | [6 empty] | 7 | 5 to 10 m, this site is close to toe of steep slope, so may be nearly on rock | 41.5762 | 175.2277 | Scratch Plate | Hikurangi Subduction Zone, Wairarapa Fault
NMPS | Ngawihi Moana Pacific Fisheries | Low Landslide Susceptibility |  | Concrete floor of light, 1-storey, timber-framed, fibrolite-clad, industrial building | Narrow (about 200m wide) coastal plain (raised beach) | Hikurangi Subduction Zone, BooBoo (c. 9 km), Ngapotiki (c. 11 km), Otaraia (c. 11 km), Dry Huangaroa (c. 14 km) |  | B, Shallow soil (5 - 20m thick over rock) | B, Rock | A, Rock or very stiff soil | thin soil layer |  |  |  | sand, gravel | dense | 7 | 5 to 10 | loose - top 2m | [92 empty] | Greywacke | strong |  |  | Cretaceous | same site as 040A and 255A | Kingma, J.T. (1967). Geological Map of New Zealand, 1:250,000, Sheet 12, Wellington. Department of Scientific and Industrial Research, Wellington. | [6 empty] | 7 | 5 to 10 m, this site is close to toe of steep slope, so may be nearly on rock | 41.5762 | 175.2277 | Etna | Hikurangi Subduction Zone, Wairarapa Fault
284B | Oamaru North Otago Museum | Stable |  | On concrete floor of single storied reinforced concrete annex to massive stone building | Coastal platform, 4m above sea level | Stonewall (c. 32 km) |  | D, Deep soil in broad canyon (soil greater than 20m thick) | C, Shallow soil | B, Intermediate soil |  |  |  |  | sandy silt | soft | 3 |  | soft/ firm topsoil/ loess | [7 empty] | sand | medium dense | 27 |  | medium dense - dense Pleistocene | [80 empty] | Limestone | moderately strong |  |  | limestone / mudstone |  | Barker, P.R. (1996). Report on cone penetrometer and seismic cone penetrometer testing at six sites in the South Island. Report prepared by Barker Consulting for Engineering Seismology Section, Institute of Geological & Nuclear Sciences, March. ### Mutch, A.R. (1963). Geological Map of New Zealand, 1:250,000, Sheet 23, Oamaru. Department of Scientific and Industrial Research, Wellington. | [6 empty] | 30 | Subsurface information lacking. It may be <10 m to bedrock | 45.1017 | 170.9695 | Scratch Plate
507A | Oamaru North Otago Museum | Stable |  | On concrete floor of single storied reinforced concrete annex to massive stone building | Coastal platform, 4m above sea level | Stonewall (c. 32 km) |  | D, Deep soil in broad canyon (soil greater than 20m thick) | C, Shallow soil | B, Intermediate soil |  |  |  |  | sandy silt | soft | 3 |  | soft/ firm topsoil/ loess | [7 empty] | sand | medium dense | 27 |  | medium dense - dense Pleistocene | [80 empty] | Limestone | moderately strong |  |  | limestone / mudstone |  | Barker, P.R. (1996). Report on cone penetrometer and seismic cone penetrometer testing at six sites in the South Island. Report prepared by Barker Consulting for Engineering Seismology Section, Institute of Geological & Nuclear Sciences, March. ### Mutch, A.R. (1963). Geological Map of New Zealand, 1:250,000, Sheet 23, Oamaru. Department of Scientific and Industrial Research, Wellington. | [6 empty] | 30 | Subsurface information lacking. It may be <10 m to bedrock | 45.1017 | 170.9695 | DCA
OAMS | Oamaru North Otago Museum | Stable |  | On concrete floor of single storied reinforced concrete annex to massive stone building | Coastal platform, 4m above sea level | Stonewall (c. 32 km) |  | D, Deep soil in broad canyon (soil greater than 20m thick) | C, Shallow soil | B, Intermediate soil |  |  |  |  | sandy silt | soft | 3 |  | soft/ firm topsoil/ loess | [7 empty] | sand | medium dense | 27 |  | medium dense - dense Pleistocene | [80 empty] | Limestone | moderately strong |  |  | limestone / mudstone |  | Barker, P.R. (1996). Report on cone penetrometer and seismic cone penetrometer testing at six sites in the South Island. Report prepared by Barker Consulting for Engineering Seismology Section, Institute of Geological & Nuclear Sciences, March. ### Mutch, A.R. (1963). Geological Map of New Zealand, 1:250,000, Sheet 23, Oamaru. Department of Scientific and Industrial Research, Wellington. | [6 empty] | 30 | Subsurface information lacking. It may be <10 m to bedrock | 45.1014 | 170.969 | Etna
284A | Oamaru Telephone Exchange | Stable |  | Concrete floor in basement of 2 storey reinforced concrete & stone faced building | Coastal platform, 4m above sea level | Stonewall (c. 33 km) |  | D, Deep soil in broad canyon (soil greater than 20m thick) | C, Shallow soil | B, Intermediate soil |  |  |  |  | sandy silt | soft | 3 |  | soft/ firm topsoil/ loess | [7 empty] | sand | medium dense | 27 |  | medium dense - dense Pleistocene | [80 empty] | Limestone | moderately strong |  |  | limestone / mudstone |  | Barker, P.R. (1996). Report on cone penetrometer and seismic cone penetrometer testing at six sites in the South Island. Report prepared by Barker Consulting for Engineering Seismology Section, Institute of Geological & Nuclear Sciences, March. ### Mutch, A.R. (1963). Geological Map of New Zealand, 1:250,000, Sheet 23, Oamaru. Department of Scientific and Industrial Research, Wellington. | [6 empty] | 30 | Subsurface information lacking. It may be <10 m to bedrock | 45.1025 | 170.9692 | Scratch Plate
106A | Oaonui Gas Processing Plant | Stable |  | Concrete floor of 2 storey building, ground floor concrete block, upper floor light wooden structure | Almost flat land with a few Lahar mounds | Oaonui (c. 4 km), Cape Egmont N (c. 7 km) |  | D, Deep soil in broad canyon (soil greater than 20m thick) | C, Shallow soil | C, Flexible or deep soil |  |  |  |  | sandy silty gravel | medium dense | 100 |  | medium dense to dense (Opua Fm - andesitic breccia) | [7 empty] | gravel, sand | very dense | 250 |  | older Lahars | [80 empty] | Mudstone | weak |  |  | Tertiary mudstone / siltstone |  | Neall, V.E. (1979). Geological Map of New Zealand, 1:50,000, Sheets P20 CD & P21, Egmont South & Manaia, Wanganui (1st Ed.). Department of Scientific and Industrial Research, Wellington. | [6 empty] | 350 | Probably effective bedrock at c. 100 m | 39.4022 | 173.8114 | MO2A | Oaonui Fault (c. 5 km)
ONIS | Oaonui School | Stable |  | Concrete floor of "Skyline" type shed, timber frame, iron cladding | Broad coastal plain west of Mt Egmont | Oaonui (c. 3 km), Cape Egmont N (c. 7 km) |  | D, Deep soil in broad canyon (soil greater than 20m thick) | D, Deep or soft Soil | C, Flexible or deep soil |  |  |  |  | sandy silty gravel | medium dense | 100 |  | medium dense to dense (Opua Fm - andesitic breccia) | [7 empty] | gravel, sand | very dense | 250 |  | older Lahars | [80 empty] | Mudstone | weak |  |  | Tertiary mudstone / siltstone |  | Neall, V.E. (1979). Geological Map of New Zealand, 1:50,000, Sheets P20 CD & P21, Egmont South & Manaia, Wanganui (1st Ed.). Department of Scientific and Industrial Research, Wellington. | [6 empty] | 350 | Probably effective bedrock at c. 100 m | 39.3926 | 173.8127 | Etna | Oaonui Fault (c. 1 km)
114B | Ohakea RNZAF Avionics Department | Stable | 15 | Concrete floor of large 1-storey reinforced concrete masonry building | Floodplain alluvium bounded by low hill country. | Marton Anticline (c. 5 km), Leedstown (c. 5 km), Mt Stewart (c. 8 km), Himatangi Anticline (c. 11 km), Feilding Anticline (c. 14 km) |  | D, Deep soil in broad canyon (soil greater than 20m thick) | D, Deep or soft Soil | C, Flexible or deep soil |  |  |  |  | coarse gravel, boulders & sand | medium dense | 95 |  | loose - dense | [7 empty] | gravel, sand | dense | 100 |  | conglomerate, marine/dune sand (effective bedrock) | [7 empty] | sand, gravel, siltstone | dense | 450 |  | marine sand/ conglomerate | [7 empty] | sand, siltstone, limestone, lignite | hard | 2200 |  | marine sand | [7 empty] | mudstone siltstone, sand | very dense | 500 | [46 empty] | Greywacke | strong |  |  |  |  | Lensen, G.J. (1959). Geological Map of New Zealand, 1:250,000, Sheet 10, Wanganui (1st Ed.). Department of Scientific and Industrial Research, Wellington. | [6 empty] | 3300 | Effective bedrock at c. 100 m | 40.1978 | 175.38 | MO2A
114C | Ohakea RNZAF Avionics Department | Stable | 15 | Concrete floor of large 1-storey reinforced concrete masonry building | Floodplain alluvium bounded by low hill country. | Marton Anticline (c. 5 km), Leedstown (c. 5 km), Mt Stewart (c. 8 km), Himatangi Anticline (c. 11 km), Feilding Anticline (c. 14 km) |  | D, Deep soil in broad canyon (soil greater than 20m thick) | D, Deep or soft Soil | C, Flexible or deep soil |  |  |  |  | coarse gravel, boulders & sand | medium dense | 95 |  | loose - dense | [7 empty] | gravel, sand | dense | 100 |  | conglomerate, marine/dune sand (effective bedrock) | [7 empty] | sand, gravel, siltstone | dense | 450 |  | marine sand/ conglomerate | [7 empty] | sand, siltstone, limestone, lignite | hard | 2200 |  | marine sand | [7 empty] | mudstone siltstone, sand | very dense | 500 | [46 empty] | Greywacke | strong |  |  |  |  | Lensen, G.J. (1959). Geological Map of New Zealand, 1:250,000, Sheet 10, Wanganui (1st Ed.). Department of Scientific and Industrial Research, Wellington. | [6 empty] | 3300 | Effective bedrock at c. 100 m | 40.1978 | 175.38 | MO2A
114A | Ohakea RNZF Signal Station | Stable |  | Concrete floor of 1-storey reinforced concrete building | Rolling hill country. | Mt Stewart (c. 4 km), Leedstown (c. 5 km), Marton Anticline (c. 8 km), Feilding Anticline (c. 11 km), Himatangi Anticline (c. 12 km) |  | D, Deep soil in broad canyon (soil greater than 20m thick) | D, Deep or soft Soil | C, Flexible or deep soil |  |  |  |  | coarse gravel, boulders & sand | medium dense | 95 |  | loose - dense | [7 empty] | gravel, sand | dense | 100 |  | conglomerate, marine/dune sand (effective bedrock) | [7 empty] | sand, gravel, siltstone | dense | 450 |  | marine sand/ conglomerate | [7 empty] | sand, siltstone, limestone, lignite | hard | 2200 |  | marine sand | [7 empty] | mudstone siltstone, sand | very dense | 500 | [46 empty] | Greywacke | strong |  |  |  |  | Lensen, G.J. (1959). Geological Map of New Zealand, 1:250,000, Sheet 10, Wanganui (1st Ed.). Department of Scientific and Industrial Research, Wellington. | [6 empty] | 3300 | Effective bedrock at c. 100 m | 40.1825 | 175.4303 | MO2A
ORCS | Ohakune Ruapehu College | Stable |  | Concrete floor of light, 1-storey, timber-framed building. Steel clad walls and roof. | Volcanic plain, undulating plain bounded by faults on the northern side. | Ohakune (c. 2 km), Raetihi (c. 5 km), Karioi (c. 7 km), Waipuna (c. 8 km), Raurimu (c. 9 km) |  | D, Deep soil in broad canyon (soil greater than 20m thick) | D, Deep or soft Soil | C, Flexible or deep soil |  |  |  |  | silty/sand | soft | 3 | ? | topsoil/ volcanic ash | [7 empty] | gravel with sand | dense | 100 | c? | agglomerate (Lahar deposits) | [80 empty] | Sandstone | strong |  |  | sandstone - Tertiary |  | Hay, R.F. (1967). Geological Map of New Zealand, 1:250,000, Sheet 7, Taranaki. Department of Scientific and Industrial Research, Wellington. | [6 empty] | 100 | Approximate value | 39.4192 | 175.4124 | Etna | TVZ Faults
228A | Ohakune Telephone Exchange | Stable |  | Concrete floor of single storey reinforced concrete building | Volcanic plain; undulating plain bounded by faults on the northern side. | Ohakune (c. 2 km), Raetihi (c. 4 km), Karioi (c. 8 km), Raurimu (c. 8 km), Waipuna (c. 8 km) |  | D, Deep soil in broad canyon (soil greater than 20m thick) | D, Deep or soft Soil | C, Flexible or deep soil | deep |  |  |  | silty/sand | soft | 3 | ? | topsoil/ volcanic ash | [7 empty] | gravel with sand | dense | 100 | c? | agglomerate (Lahar deposits) | [80 empty] | Sandstone | weak |  |  | sandstone (Tertiary) |  | Hay, R.F. (1967). Geological Map of New Zealand, 1:250,000, Sheet 7, Taranaki. Department of Scientific and Industrial Research, Wellington. | [6 empty] | 100 | Approximate value | 39.4178 | 175.3986 | Scratch Plate | Active Faults within a few km of site
022A | Ohakuri Hydro | Stable |  | Inside gallery near base of concrete gravity dam | In gorge of Waikato River | Tuahu (c. 2 km), Maleme (c. 3 km), Ohakuri (c. 3 km), Puketerata (c. 5 km), Mangatete (c. 9 km) |  | A, Rock (Vs greater than 600m/s) or very thin soil (less than 5m) over rock | B, Rock | A, Rock or very stiff soil | [6 empty] | 0 | [94 empty] | Ignimbrite | moderately strong |  |  | water laid pumice tuffs & breccias with interbedded freshwater siltstones & sandstones (Ohakuri Grp) |  | Healy, J., Schofield, J.C. & Thompson, B.N. (1964). Geological Map of New Zealand, 1:250,000, Sheet 5, Rotorua (1st Ed.). Department of Scientific and Industrial Research, Wellington. | [6 empty] | 0 |  | 38.41 | 176.0881 | GSR | Paeroa Fault (c. 10 km), TVZ Faults
OHKS | Ohakuri Hydro | Stable |  | Inside gallery near base of concrete gravity dam | In gorge of Waikato River | Tuahu (c. 2 km), Maleme (c. 3 km), Ohakuri (c. 3 km), Puketerata (c. 5 km), Mangatete (c. 9 km) |  | A, Rock (Vs greater than 600m/s) or very thin soil (less than 5m) over rock | B, Rock | A, Rock or very stiff soil | [6 empty] | 0 | [94 empty] | Ignimbrite | moderately strong |  |  | water laid pumice tuffs & breccias with interbedded freshwater siltstones & sandstones (Ohakuri Grp) |  | Healy, J., Schofield, J.C. & Thompson, B.N. (1964). Geological Map of New Zealand, 1:250,000, Sheet 5, Rotorua (1st Ed.). Department of Scientific and Industrial Research, Wellington. | [6 empty] | 0 |  | 38.41 | 176.0881 | GSR | Paeroa Fault (c. 10 km), TVZ Faults
OIZ | Oio | Stable |  | On concrete floor of purpose-built instrument vault | Terrace close to rock face | Raurimu (c. 10 km), National Park (c. 11 km) |  | A, Rock (Vs greater than 600m/s) or very thin soil (less than 5m) over rock | B, Rock | A, Rock or very stiff soil | [6 empty] | 0 | [94 empty] | Greywacke | moderately strong |  |  | Jurassic Greywacke exposed in valley of Whakapapa river |  | Cousins, W.J., Zhao, J.X. and Perrin, N.D. (1999) A model for the attenuation of Peak Ground Acceleration in New Zealand based on seismograph and accelerograph data. Bulletin of the New Zealand Society for Earthquake Engineering 32(4): 193-220.### Hay, R.F. (1967). Geological Map of New Zealand, 1:250,000, Sheet 7, Taranaki. Department of Scientific and Industrial Research, Wellington. | [6 empty] | 0 |  | 39.0467 | 175.3925 | L4C/EARSS
OUZ | Omahuta | Stable |  | On concrete floor of purpose-built instrument vault | Gently sloping ground | Wairoa N (c. 233 km) |  | A, Rock (Vs greater than 600m/s) or very thin soil (less than 5m) over rock | B, Rock | A, Rock or very stiff soil | [6 empty] | 0 | [94 empty] | Limestone | moderately strong |  |  | sandstone / limestone |  | Kear, D. & Hay, R.F. (1961). Geological Map of New Zealand, 1:250,000, Sheet 1, North Cape. Department of Scientific and Industrial Research, Wellington. | [6 empty] | 0 |  | 35.2214 | 173.5961 | Episensor
280A | Omarama Store | Stable |  | Concrete floor of timber framed lightweight garage | Flat land about 200m from foot of steep slope 120m high | Fern Gully (c. 4 km), Ostler (c. 6 km), Otematata (c. 13 km) |  | D, Deep soil in broad canyon (soil greater than 20m thick) | D, Deep or soft Soil | C, Flexible or deep soil | deep |  |  |  | silty loess | soft | 3 | ? | topsoil/ loess | [7 empty] | gravel | dense | 97 | ? | medium dense to dense outwash gravel (last glacial and earlier) | [80 empty] | Greywacke | strong |  |  |  | bedrock surface steeply dipping at 25-30 degrees | Mutch, A.R. (1963). Geological Map of New Zealand, 1:250,000, Sheet 23, Oamaru. Department of Scientific and Industrial Research, Wellington. | [7 empty] | No subsurface information available. Bedrock probably < 100 m depth | 44.49 | 169.9661 | Scratch Plate | Ostler Fault (c. 2 km)
OPCS | Opotiki College | Low Liquefaction Susceptibility |  | Concrete floor of light, timber-framed building, one storey. Steel clad walls and roof. About 10m x 20m. | Flat alluvial plain between two rivers. | Raukumara F13 (c. 5 km), Urewera 3 (c. 9 km), Waikaremoana (c. 10 km), Raukumara F15 (c. 14 km), Waimana N (c. 15 km) |  | E, Soft soil (Vs less than 150m/s) | E, Very soft soil | C, Flexible or deep soil | deep, possibly soft |  |  |  | sand, silt and gravel | medium dense | 75 | 50 - 100 | loose/soft to medium dense | [92 empty] | Sandstone | weak |  |  | sandstone conglomerate |  | Healy, J., Schofield, J.C. & Thompson, B.N. (1964). Geological Map of New Zealand, 1:250,000, Sheet 5, Rotorua (1st Ed.). Department of Scientific and Industrial Research, Wellington. | [6 empty] | 75 | 50 - 100 m | 38.0159 | 177.289 | Etna
030A | Opotiki Fruit Bowl Orchard | Low Liquefaction Susceptibility |  | Concrete floor in concrete block basement of light timber framed building | Flat land close to river | Raukumara F13 (c. 6 km), Waikaremoana (c. 8 km), Urewera 3 (c. 10 km), Waimana N (c. 13 km), Raukumara F15 (c. 16 km) |  | E, Soft soil (Vs less than 150m/s) | E, Very soft soil | C, Flexible or deep soil | deep, possibly soft |  |  |  | sand, silt and gravel | medium dense | 75 | 50 - 100 | loose/soft to medium dense | [92 empty] | Sandstone | weak |  |  | Lower Pleistocene sandstone / conglomerate |  | Barker, P.R. (1995). A report on cone penetrometer and seismic cone penetrometer testing at four sites in the Bay of Plenty. Report prepared by Barker Consulting for Engineering Seismology Section, Institute of Geological & Nuclear Sciences, March. ### Pender, M. (1995). Dynamic soil properties of soil samples from Opotiki and Reporoa. Report prepared by Auckland Uniservices Ltd for Engineering Seismology Section, Institute of Geological & Nuclear Sciences, Lower Hutt. ### Healy, J., Schofield, J.C. & Thompson, B.N. (1964). Geological Map of New Zealand, 1:250,000, Sheet 5, Rotorua (1st Ed.). Department of Scientific and Industrial Research, Wellington. | [6 empty] | 75 | 50 - 100 m | 38.0111 | 177.2692 | MO2A
028A | Opotiki Shell Service Station | Low Liquefaction Susceptibility |  | Concrete floor of light timber framed building with corrugated iron walls and roof | Partly coastal plain & flood plain of Otara & Waioeka Rivers (3km wide at site) | Raukumara F13 (c. 5 km), Urewera 3 (c. 9 km), Waikaremoana (c. 9 km), Raukumara F15 (c. 14 km), Waimana N (c. 15 km) |  | E, Soft soil (Vs less than 150m/s) | E, Very soft soil | C, Flexible or deep soil | deep, perhaps soft |  |  |  | sand, silt and gravel | medium dense | 75 | 50 - 100 | loose/soft to medium dense | [92 empty] | Sandstone | weak |  |  | Lower Pleistocene sandstone / conglomerate |  | Healy, J., Schofield, J.C. & Thompson, B.N. (1964). Geological Map of New Zealand, 1:250,000, Sheet 5, Rotorua (1st Ed.). Department of Scientific and Industrial Research, Wellington. | [6 empty] | 75 | 50 - 100 m | 38.01 | 177.2839 | MO2A
214B | Opotiki Shell Service Station | Low Liquefaction Susceptibility |  | Concrete floor of light timber framed building with corrugated iron walls and roof | Partly coastal plain & flood plain of Otara & Waioeka Rivers (3km wide at site) | Raukumara F13 (c. 5 km), Urewera 3 (c. 9 km), Waikaremoana (c. 9 km), Raukumara F15 (c. 14 km), Waimana N (c. 15 km) |  | E, Soft soil (Vs less than 150m/s) | E, Very soft soil | C, Flexible or deep soil | deep, perhaps soft |  |  |  | sand, silt and gravel | medium dense | 75 | 50 - 100 | loose/soft to medium dense | [92 empty] | Sandstone | weak |  |  | Lower Pleistocene sandstone / conglomerate |  | Healy, J., Schofield, J.C. & Thompson, B.N. (1964). Geological Map of New Zealand, 1:250,000, Sheet 5, Rotorua (1st Ed.). Department of Scientific and Industrial Research, Wellington. | [6 empty] | 75 | 50 - 100 m | 38.01 | 177.2839 | Scratch Plate
214A | Opotiki Telephone Exchange | Low Liquefaction Susceptibility |  | Concrete floor of light timber framed building with brick and fibrilite walls, iron roof | Partly coastal plain & flood plain of Otara & Waioeka Rivers (3km wide at site) | Raukumara F13 (c. 5 km), Urewera 3 (c. 9 km), Waikaremoana (c. 9 km), Raukumara F15 (c. 14 km), Waimana N (c. 15 km) |  | E, Soft soil (Vs less than 150m/s) | E, Very soft soil | C, Flexible or deep soil | deep, perhaps soft |  |  |  | sand, silt and gravel | medium dense | 75 | 50 - 100 | loose/soft to medium dense | [92 empty] | Sandstone | weak |  |  | Lower Pleistocene sandstone / conglomerate |  | Healy, J., Schofield, J.C. & Thompson, B.N. (1964). Geological Map of New Zealand, 1:250,000, Sheet 5, Rotorua (1st Ed.). Department of Scientific and Industrial Research, Wellington. | [6 empty] | 75 | 50 - 100 m | 38.0069 | 177.2839 | Scratch Plate
067A | Opuha Dam | Stable |  | Concrete floor of concrete "water tank" shed resting on concrete spillway structure | True right bank of Ophua river valley, 50m above river level | Fox Pk (c. 12 km), Brothers (c. 13 km), Albury (c. 14 km), Hutt-Peel (c. 19 km), |  | A, Rock (Vs greater than 600m/s) or very thin soil (less than 5m) over rock | B, Rock | A, Rock or very stiff soil | [6 empty] | 0 | [94 empty] | Greywacke | strong | moderately weathered. |  | Permian Greywacke | exhumed erosion surface in greywacke dips 10-15 degrees to SW. | Gair, H.S. (1967). Geological Map of New Zealand, 1:250,000, Sheet 20, Mt Cook (1st Ed.). Department of Scientific and Industrial Research, Wellington. | [6 empty] | 0 |  | 44.0022 | 170.8903 | GSR
067B | Opuha Dam | Stable |  | Mounted on inside of wall of (circular) power house. Founded on rock. | True left bank of Ophua river valley, c. 5 m above river level | Fox Pk (c. 12 km), Brothers (c. 13 km), Albury (c. 15 km), Hutt-Peel (c. 19 km), |  | A, Rock (Vs greater than 600m/s) or very thin soil (less than 5m) over rock | B, Rock | A, Rock or very stiff soil | [6 empty] | 0 | [94 empty] | Greywacke | strong | moderately weathered. |  | Permian Greywacke | exhumed erosion surface in greywacke dips 10-15 degrees to SW. | Gair, H.S. (1967). Geological Map of New Zealand, 1:250,000, Sheet 20, Mt Cook (1st Ed.). Department of Scientific and Industrial Research, Wellington. | [6 empty] | 0 |  | 44.0019 | 170.8916 | GSR
ODZ | Otahua Downs | Stable |  | On concrete floor of purpose-built instrument vault | Terrace adjacent to c. 5m high bank | Stonewall (c. 23 km) |  | A, Rock (Vs greater than 600m/s) or very thin soil (less than 5m) over rock | B, Rock | A, Rock or very stiff soil | [6 empty] | 0 | [94 empty] | Schist | moderately strong |  |  |  |  | Cousins, W.J., Zhao, J.X. and Perrin, N.D. (1999). A model for the attenuation of Peak Ground Acceleration in New Zealand based on seismograph and accelerograph data. Bulletin of the New Zealand Society for Earthquake Engineering 32(4): 193-220. | [6 empty] | 0 |  | 45.0453 | 170.6444 | Episensor
116A | Otaki Chatterton Motors | Stable | 5 | Concrete floor of single storey light timber framed building | Flat alluvial plain (floodplain of Otaki River) | North Ohariu (c. 4 km), Ohariu C (c. 5 km), Poroutawhao (c. 5 km), Akatarawa-Otaki (c. 15 km), Levin Anticline (c. 18 km) |  | D, Deep soil in broad canyon (soil greater than 20m thick) | D, Deep or soft Soil | C, Flexible or deep soil | deep |  |  |  | gravel, sand, clay | medium dense | 10 |  | loose to medium dense fluvial gravel | [7 empty] | gravel, sand | dense | 30 |  | fluvial gravel, sand, clay-bound gravel | [7 empty] | clay, peat & gravel |  | 50 | [9 empty] | gravel, sand | dense | 210 | ? | fluvial | [56 empty] | Greywacke | very strong |  |  |  |  | Kingma, J.T. (1967). Geological Map of New Zealand, 1:250,000, Sheet 12, Wellington. Department of Scientific and Industrial Research, Wellington. | [6 empty] | 300 | Probably effective bedrock at 150 m | 40.755 | 175.1375 | MO2A
OTKS | Otaki School | Stable |  | Concrete floor of 1-storey, light, timber framed building. The floor is 1m below ground level, and the walls are reinforced concrete to 1.2m height | Flat alluvial plain (floodplain of Otaki River) | North Ohariu (c. 3 km), Poroutawhao (c. 4 km), Ohariu C (c. 5 km), Akatarawa-Otaki (c. 15 km), Levin Anticline (c. 18 km) |  | D, Deep soil in broad canyon (soil greater than 20m thick) | D, Deep or soft Soil | C, Flexible or deep soil | deep |  |  |  | sand over silty gravels. | medium dense | 40 | ? | loose to dense peaty beach (dune) sand over silty gravels. | [7 empty] | gravel, sand | dense | 110 | ? | Pleistocene alluvium & marine beds | [80 empty] | Greywacke | strong |  |  |  |  | Kingma, J.T. (1967). Geological Map of New Zealand, 1:250,000, Sheet 12, Wellington. Department of Scientific and Industrial Research, Wellington. | [6 empty] | 300 | Probably effective bedrock at 150 m | 40.7566 | 175.1437 | Etna
242A | Otaki Telephone Exchange | Stable |  | Concrete floor of single storey reinforced concrete building | Flat alluvial plain (floodplain of Otaki River) | Poroutawhao (c. 4 km), North Ohariu (c. 4 km), Ohariu C (c. 5 km), Akatarawa-Otaki (c. 15 km), Levin Anticline (c. 18 km) |  | D, Deep soil in broad canyon (soil greater than 20m thick) | D, Deep or soft Soil | C, Flexible or deep soil | deep |  |  |  | sand over silty gravels. | medium dense | 40 | ? | loose to dense peaty beach (dune) sand over silty gravels. | [6 empty] | 15 - 200, top 15m | gravel, sand | dense | 110 | ? | Pleistocene alluvium & marine beds | [80 empty] | Greywacke | strong |  |  |  |  | Kingma, J.T. (1967). Geological Map of New Zealand, 1:250,000, Sheet 12, Wellington. Department of Scientific and Industrial Research, Wellington. | [6 empty] | 300 | Probably effective bedrock at 150 m | 40.7553 | 175.1422 | Scratch Plate
238A | Pahiatua Telephone Exchange | Stable |  | Concrete floor of single storey timber framed building | Alluvial plain of Mangatainoka River | Pahiatua (c. 1 km), Wellington (Pahiatua) (c. 9 km), Ruahine S (c. 13 km), Woodville (c. 13 km), Alfredton-Makuri (c. 14 km) |  | D, Deep soil in broad canyon (soil greater than 20m thick) | D, Deep or soft Soil | C, Flexible or deep soil | deep, possibly soft |  |  |  | gravelly silt | dense | 10 | ? | [8 empty] | clay | stiff | 10 | ? | lake sediments | [7 empty] | sand /silt/ gravel | dense | 30 | ? | alluvium | [68 empty] | Sandstone | weak |  |  | Tertiary |  | Kingma, J.T. (1962). Geological Map of New Zealand, 1:250,000, Sheet 11, Dannervirke. Department of Scientific and Industrial Research, Wellington. | [6 empty] | 50 | Approximate value | 40.4553 | 175.84 | Scratch Plate | Wellington Fault (c. 10 km)
239A | Pahiatua Valley Motors | Stable |  | Concrete floor of single-storey timber-framed building. Corrugated iron & stucco wall cladding, steel roof trusses. (Approximate dimensions 15m x 15m) | Alluvial plain of Mangatainoka River | Pahiatua (c. 1 km), Wellington (Pahiatua) (c. 9 km), Ruahine S (c. 13 km), Woodville (c. 13 km), Alfredton-Makuri (c. 14 km) |  | D, Deep soil in broad canyon (soil greater than 20m thick) | D, Deep or soft Soil | C, Flexible or deep soil | deep |  |  |  | gravels & silts | medium dense | 60 | 50 - 70 | loose/soft to dense/stiff Woodville alluvium (alluvial gravels & lacustrine silts) | [92 empty] | Sandstone | weak |  |  | Lower Pleistocene sandstone / siltstone | v. stiff (soil), soft (rock) | Kingma, J.T. (1962). Geological Map of New Zealand, 1:250,000, Sheet 11, Dannervirke. Department of Scientific and Industrial Research, Wellington. | [6 empty] | 70 |  | 40.4544 | 175.8403 | Scratch Plate | Wellington Fault (c. 10 km)
PNBS | Palmerston North Boy's High School | Stable |  | Concrete floor of (effective) 2-storey, concrete-panel clad, gymnasium | Flat site on flood plain of Manawatu River | Pahongina Anticline (c. 6 km), North Ohariu (c. 13 km), Wellington (Pahiatua) (c. 14 km), Feilding Anticline (c. 14 km), Mt Stewart (c. 15 km) |  | D, Deep soil in broad canyon (soil greater than 20m thick) | D, Deep or soft Soil | C, Flexible or deep soil |  |  |  |  | silt over gravels | medium dense | 5 | > | firm/ medium dense poorly sorted gravels & stones | [92 empty] | Greywacke | very strong |  |  |  |  | Cowie, J.D. (1974). Soils of Palmerston North City and Environs. NZ Soil Survey Report 24/1. | [6 empty] | 2000 | c. 60m to effective bedrock | 40.3503 | 175.6077 | Etna | Wellington Fault (c. 15 km)
237A | Palmerston North Telephone Exchange | Stable |  | Concrete floor of cable well under 2 storey reinforced concrete building | Flat site on flood plain of Manawatu River | Pahongina Anticline (c. 6 km), Wellington (Pahiatua) (c. 13 km), North Ohariu (c. 13 km), Feilding Anticline (c. 14 km), Ruahine Reverse (c. 15 km) |  | D, Deep soil in broad canyon (soil greater than 20m thick) | D, Deep or soft Soil | C, Flexible or deep soil | deep |  |  |  | gravel | dense | 15 |  | medium dense-very dense gravel with minor clay & peat layers |  |  |  |  | 15 - 50 |  |  | sand, clay, peat with wood & gravel | medium dense | 15 |  | stiff/ very dense | [7 empty] | gravel | very dense | 5 | [9 empty] | sand, clay, peat with wood & gravel | stiff | 15 | [9 empty] | gravel & clay | dense | 10 |  | stiff / very dense | [7 empty] | gravel, sand, silt, clay, peat, shells | very dense | 90 | > | [33 empty] | Greywacke | very strong |  |  |  |  | Cowie, J.D. (1974). Soils of Palmerston North City and Environs. NZ Soil Survey Report 24/1. | [6 empty] | 2000 | c. 60m to effective bedrock | 40.3572 | 175.615 | Scratch Plate | Wellington Fault (c. 15 km)
301A | Palmerston North Telephone Exchange | Stable |  | Concrete floor of cable well under 2 storey reinforced concrete building | Flat site on flood plain of Manawatu River | Pahongina Anticline (c. 6 km), Wellington (Pahiatua) (c. 13 km), North Ohariu (c. 13 km), Feilding Anticline (c. 14 km), Ruahine Reverse (c. 15 km) |  | D, Deep soil in broad canyon (soil greater than 20m thick) | D, Deep or soft Soil | C, Flexible or deep soil | deep |  |  |  | gravel | dense | 15 |  | medium dense-very dense gravel with minor clay & peat layers |  |  |  |  | 15 - 50 |  |  | sand, clay, peat with wood & gravel | medium dense | 15 |  | stiff/ very dense | [7 empty] | gravel | very dense | 5 | [9 empty] | sand, clay, peat with wood & gravel | stiff | 15 | [9 empty] | gravel & clay | dense | 10 |  | stiff / very dense | [7 empty] | gravel, sand, silt, clay, peat, shells | very dense | 90 | > | [33 empty] | Greywacke | very strong |  |  |  |  | Cowie, J.D. (1974). Soils of Palmerston North City and Environs. NZ Soil Survey Report 24/1. | [6 empty] | 2000 | c. 60m to effective bedrock | 40.3572 | 175.615 | MO2A | Wellington Fault (c. 15 km)
LIHR | Papua New Guinea Lihir Mine | Stable |  | Purpose-built instrument shelter, instrument on concrete pad cast on rock outcrop. | Top of seaside cliffs | Aldeman (c. 4037 km) |  | A, Rock (Vs greater than 600m/s) or very thin soil (less than 5m) over rock | B, Rock | A, Rock or very stiff soil | [105 empty] | lava flow? | [8 empty] | 0 |  | 3.1281 | 152.6469 | Etna
131A | Paraparaumu Primary School | Stable |  | Mounted on wall of concrete block half-basement (floor 1.2m depth below ground level) beneath single storey timber-frame building. Brick veneer cladding, iron roof. 4m x 6m. | Flat coastal plain, about 4km wide | Ohariu C (c. 2 km), Pukerua-Shepherds (c. 6 km), Wairau Offshore (c. 13 km), Akatarawa-Otaki (c. 14 km), Moonshine (c. 15 km) |  | D, Deep soil in broad canyon (soil greater than 20m thick) | D, Deep or soft Soil | C, Flexible or deep soil |  |  |  |  | sand | very loose | 5 | ? | dune sand | [7 empty] | sand-silt/ gravel | medium dense | 45 | ? | medium dense to dense alluvium | [80 empty] | Greywacke | strong |  |  |  |  | Kingma, J.T. (1967). Geological Map of New Zealand, 1:250,000, Sheet 12, Wellington. Department of Scientific and Industrial Research, Wellington. | [6 empty] | 50 | Approximate value | 40.9161 | 175.0042 | DCA
PAPS | Paraparaumu Primary School | Stable |  | Mounted on concrete floor of concrete block half-basement (floor 1.2m depth below ground level) beneath single storey timber-frame building. Brick veneer cladding, iron roof. 4m x 6m. | Flat coastal plain, about 4km wide | Ohariu C (c. 2 km), Pukerua-Shepherds (c. 6 km), Wairau Offshore (c. 13 km), Akatarawa-Otaki (c. 14 km), Moonshine (c. 15 km) |  | D, Deep soil in broad canyon (soil greater than 20m thick) | D, Deep or soft Soil | C, Flexible or deep soil |  |  |  |  | sand | very loose | 5 | ? | dune sand | [7 empty] | sand-silt/ gravel | medium dense | 45 | ? | medium dense to dense alluvium | [80 empty] | Greywacke | strong |  |  |  |  | Kingma, J.T. (1967). Geological Map of New Zealand, 1:250,000, Sheet 12, Wellington. Department of Scientific and Industrial Research, Wellington. | [6 empty] | 50 | Approximate value | 40.9161 | 175.0048 | Etna | Wellington Fault (c. 20 km)
245A | Paraparaumu Repeater Station | Low Landslide Susceptibility |  | Concrete floor of 2 storey reinforced concrete building | Not far from edge of flat coastal plain, about 4km wide | Ohariu C (c. 2 km), Pukerua-Shepherds (c. 6 km), Wairau Offshore (c. 14 km), Akatarawa-Otaki (c. 14 km), Moonshine (c. 15 km) |  | D, Deep soil in broad canyon (soil greater than 20m thick) | D, Deep or soft Soil | B, Intermediate soil |  |  |  |  | sand | very loose | 5 | ? | dune sand | [7 empty] | sand-silt/ gravel | medium dense | 15 | ? | medium dense to dense alluvium | [80 empty] | Greywacke | strong |  |  |  |  | Kingma, J.T. (1967). Geological Map of New Zealand, 1:250,000, Sheet 12, Wellington. Department of Scientific and Industrial Research, Wellington. | [6 empty] | 20 | Approximate value | 40.9164 | 175.0092 | Scratch Plate
246A | Paraparaumu Telephone Exchange | Low Liquefaction Susceptibility |  | Concrete floor in basement of 2 storey reinforced concrete building | Side of sand dune in flat coastal plain, about 4km wide | Ohariu C (c. 3 km), Pukerua-Shepherds (c. 6 km), Wairau Offshore (c. 13 km), Moonshine (c. 15 km), Akatarawa-Otaki (c. 15 km) |  | D, Deep soil in broad canyon (soil greater than 20m thick) | D, Deep or soft Soil | C, Flexible or deep soil |  |  |  |  | sand | very loose | 5 | ? | dune sand | [7 empty] | sand-silt/ gravel | medium dense | 45 | ? | medium dense to dense alluvium | [80 empty] | Greywacke | strong |  |  |  |  | Kingma, J.T. (1967). Geological Map of New Zealand, 1:250,000, Sheet 12, Wellington. Department of Scientific and Industrial Research, Wellington. | [6 empty] | 50 | Approximate value | 40.915 | 175.0028 | Scratch Plate
127A | Patea Dam | Stable |  | Free field site on siltstone road cutting, 300m southwest of dam | On bedrock near road to Patea Dam | Ararata (c. 16 km), Waverly-Okaia 1 (c. 17 km) |  | A, Rock (Vs greater than 600m/s) or very thin soil (less than 5m) over rock | B, Rock | A, Rock or very stiff soil | [6 empty] | 0 | [94 empty] | Siltstone | moderately strong |  |  | silty very fine sandstone |  | Lensen, G.J. (1959). Geological Map of New Zealand, 1:250,000, Sheet 10, Wanganui (1st Ed.). Department of Scientific and Industrial Research, Wellington. | [6 empty] | 0 |  | 39.5486 | 174.5667 | MO2A
PXZ | Pawanui | Stable |  | On concrete floor of purpose-built instrument vault | Onside of hill, near base, in rolling hill country | Hikurangi Subduction Zone, Kidnappers Anticline (c. 7 km) |  | A, Rock (Vs greater than 600m/s) or very thin soil (less than 5m) over rock | B, Rock | A, Rock or very stiff soil | [6 empty] | 0 | [94 empty] | Greywacke | strong |  |  | argillite - Whangai Fm |  | Lillie, A.R. (1953). The geology of the Dannevirke subdivision. NZ Geological Survey Bulletin 46. Department of Scientific & Industrial Research, Wellington. | [6 empty] | 0 |  | 40.0324 | 176.862 | Episensor | Pourerere Fault?
607A | Petone Fire Station Buick Street | Stable |  | Concrete floor of 2 storey brick building | Flat ground on valley floor. Near centre of Hutt Valley, c. 200m from shoreline. | Wellington (Hutt Valley) (c. 1 km), Moonshine (c. 6 km), Whitemans (c. 8 km), Ohariu S (c. 9 km), Ohariu C (c. 12 km) |  | D, Deep soil in broad canyon (soil greater than 20m thick) | D, Deep or soft Soil | C, Flexible or deep soil | deep, possibly soft |  |  |  | gravelly sand/ silty clay | loose | 10 |  | loose, soft gravelly sand with shells, also silty clay (Hutt alluvium) | [7 empty] | silty clay | soft | 10 | 10 to 15 | soft to firm blue (Petone marine) | [7 empty] | gravel | dense | 50 |  | Waiwhetu | [7 empty] | sands/silts | stiff | 20 |  | Wilford marine | [7 empty] | gravel | very dense | 200 |  | Moera basal gravel | [44 empty] | Greywacke | strong |  |  |  |  | Fry, B. (1980). Drillhole database. (From original compilation by J.Begg 1986).WRC well No. I 19/1, I 19/7, I 19/11 & I 19/ 12. | [6 empty] | 270 | 250-300 m | 41.2286 | 174.8822 | MO2A | Wellington Fault (c. 1 km), Ohariu Fault (c. 10 km), Wairarapa Fault (c. 20 km)
601A | Petone Gear Meat Works | Stable | 1.5 | On concrete floor of concrete pump house partially buried in ground | Flat site c.1km from western side of Hutt Valley, 100m from Petone shoreline. | Wellington (Hutt Valley) (c. 0.8 km), Moonshine (c. 6 km), Ohariu S (c. 8 km), Whitemans (c. 9 km), Ohariu C (c. 12 km) |  | D, Deep soil in broad canyon (soil greater than 20m thick) | D, Deep or soft Soil | C, Flexible or deep soil | deep, possibly soft |  |  |  | gravelly sand/ silty clay | loose | 10 |  | gravelly sand with shells, also silty clay (Hutt alluvium) | [7 empty] | silty clay | stiff | 10 | 5 to 15 | soft to stiff blue (Petone marine) | [7 empty] | gravel | dense | 60 |  | Waiwhetu | [7 empty] | sands/silts | stiff | 20 |  | Wilford marine | [7 empty] | gravel | very dense | 200 |  | Moera basal gravel | [44 empty] | Greywacke | very strong |  |  |  |  | Fry, B. (1980). Drillhole database. (From original compilation by J.Begg 1986).WRC well No. I 19/1, I 19/7, I 19/11 & I 19/ 12. | [6 empty] | 297 |  | 41.2283 | 174.8719 | MO2 | Wellington Fault (c. 200 m), Ohariu Fault (c. 10 km), Wairarapa Fault (c. 20 km)
608A | Petone Municipal Building | Stable |  | Concrete floor in concrete block basement of light timber framed building | Flat ground on valley floor. Near centre of Hutt Valley, c. 500m from shoreline. | Wellington (Hutt Valley) (c. 1 km), Moonshine (c. 6 km), Whitemans (c. 8 km), Ohariu S (c. 9 km), Ohariu C (c. 12 km) |  | D, Deep soil in broad canyon (soil greater than 20m thick) | D, Deep or soft Soil | C, Flexible or deep soil | deep, possibly soft |  |  |  | gravelly sand/ silty clay | loose | 10 |  | loose, soft gravelly sand with shells, also silty clay (Hutt alluvium) | [7 empty] | silty clay | soft | 10 | 10 to 15 | soft to firm blue (Petone marine) | [7 empty] | gravel | dense | 50 |  | Waiwhetu | [7 empty] | sands/silts | stiff | 20 |  | Wilford marine | [7 empty] | gravel | dense | 160 |  | Moera basal gravel | [44 empty] | Greywacke | strong |  |  |  |  | Fry, B. (1980). Drillhole database. (From original compilation by J.Begg 1986).WRC well No. I 19/1, I 19/7, I 19/11 & I 19/ 12. | [6 empty] | 275 | 250-300 m | 41.2261 | 174.8792 | MO2A | Wellington Fault (c. 0.5 km), Ohariu Fault (c. 10 km), Wairarapa Fault (c. 20 km)
608B | Petone Municipal Building | Stable |  | Concrete floor in concrete block basement of light timber framed building | Flat ground on valley floor. Near centre of Hutt Valley, c. 500m from shoreline. | Wellington (Hutt Valley) (c. 1 km), Moonshine (c. 6 km), Whitemans (c. 8 km), Ohariu S (c. 9 km), Ohariu C (c. 12 km) |  | D, Deep soil in broad canyon (soil greater than 20m thick) | D, Deep or soft Soil | C, Flexible or deep soil | deep, possibly soft |  |  |  | gravelly sand/ silty clay | loose | 10 |  | loose, soft gravelly sand with shells, also silty clay (Hutt alluvium) | [7 empty] | silty clay | soft | 10 | 10 to 15 | soft to firm blue (Petone marine) | [7 empty] | gravel | dense | 50 |  | Waiwhetu | [7 empty] | sands/silts | stiff | 20 |  | Wilford marine | [7 empty] | gravel | dense | 160 |  | Moera basal gravel | [44 empty] | Greywacke | strong |  |  |  |  | Fry, B. (1980). Drillhole database. (From original compilation by J.Begg 1986).WRC well No. I 19/1, I 19/7, I 19/11 & I 19/ 12. | [6 empty] | 250 | Approximate value | 41.2261 | 174.8792 | MO2A | Wellington Fault (c. 0.5 km), Ohariu Fault (c. 10 km), Wairarapa Fault (c. 20 km)
PGMS | Petone Municipal Building(now Settlers Museum Office) | Stable |  | Concrete floor in concrete block basement of light timber framed building | Flat ground on valley floor. Near centre of Hutt Valley, c. 500m from shoreline. | Wellington (Hutt Valley) (c. 1 km), Moonshine (c. 6 km), Whitemans (c. 8 km), Ohariu S (c. 9 km), Ohariu C (c. 12 km) |  | D, Deep soil in broad canyon (soil greater than 20m thick) | D, Deep or soft Soil | C, Flexible or deep soil | deep, possibly soft |  |  |  | gravelly sand/ silty clay | loose | 10 |  | loose, soft gravelly sand with shells, also silty clay (Hutt alluvium) | [7 empty] | silty clay | soft | 10 | 10 to 15 | soft to firm blue (Petone marine) | [7 empty] | gravel | dense | 50 |  | Waiwhetu | [7 empty] | sands/silts | stiff | 20 |  | Wilford marine | [7 empty] | gravel | dense | 160 |  | Moera basal gravel | [44 empty] | Greywacke | strong |  |  |  |  | Fry, B. (1980). Drillhole database. (From original compilation by J.Begg 1986).WRC well No. I 19/1, I 19/7, I 19/11 & I 19/ 12. | [6 empty] | 250 | Approximate value | 41.2262 | 174.8793 | Etna | Wellington Fault (c. 0.5 km), Ohariu Fault (c. 10 km), Wairarapa Fault (c. 20 km)
603B | Petone Overbridge Substation | Stable |  | Concrete floor of reinforced concrete transformer building. (Previously named Woollen Mills Substation) | Rock site under Esplanade over-bridge | Wellington (Hutt Valley) (c. 0.3 km), Moonshine (c. 5 km), Ohariu S (c. 7 km), Whitemans (c. 10 km), Ohariu C (c. 11 km) |  | A, Rock (Vs greater than 600m/s) or very thin soil (less than 5m) over rock | B, Rock | A, Rock or very stiff soil | [6 empty] | 0 | [94 empty] | Greywacke | moderately strong | slightly weathered | closely spaced | [9 empty] | 0 |  | 41.225 | 174.86 | IDS | Wellington Fault (c. 1 km), Ohariu Fault (c. 10 km), Wairarapa Fault (c. 20 km)
644A | Petone Wellington Newspapers | Stable |  | Two-accelerograph array in a base isolated, reinforced concrete, shear wall building. The building is isolated with 42 lead-rubber bearings, which are supported on piles. Site C - concrete wall in basement (below bearings, unisolated), Site D - concrete floor of press hall (isolated) | Flat site on floor of Hutt Valley, 200m from western side, 1200m from shoreline. | Wellington (Hutt Valley) (c. 0.1 km), Moonshine (c. 6 km), Ohariu S (c. 8 km), Whitemans (c. 8 km), Ohariu C (c. 11 km) |  | D, Deep soil in broad canyon (soil greater than 20m thick) | D, Deep or soft Soil | C, Flexible or deep soil | deep, possibly soft |  |  |  | gravelly silts | firm | 6 |  | firm-soft |  |  |  |  | 20-30 (top), 2-5 (bottom) |  |  | sandy silt | very soft | 14 | ? | sandy silt with shells (Petone marine) |  |  |  | 20 | < |  |  | gravel | dense | 50 |  | artesian gravel | [7 empty] | sands/silts | very stiff | 25 |  | Wilford marine | [7 empty] | gravel | dense | 155 |  | Moera basal gravel | [44 empty] | Greywacke | very strong |  |  |  |  | Fry, B. (1980). Drillhole database. (From original compilation by J.Begg 1986).WRC well No. I 19/1, I 19/7, I 19/11 & I 19/ 12. | [6 empty] | 250 | Approximate value | 41.22 | 174.8822 | MO2A | Wellington Fault (c. 50 m), Ohariu Fault (c. 10 km), Wairarapa Fault (c. 20 km)
644C | Petone Wellington Newspapers | Stable |  | Two-accelerograph array in a base isolated, reinforced concrete, shear wall building. The building is isolated with 42 lead-rubber bearings, which are supported on piles. Site C - concrete wall in basement (below bearings, unisolated), Site D - concrete floor of press hall (isolated) | Flat site on floor of Hutt Valley, 200m from western side, 1200m from shoreline. | Wellington (Hutt Valley) (c. 0.1 km), Moonshine (c. 6 km), Ohariu S (c. 8 km), Whitemans (c. 8 km), Ohariu C (c. 11 km) |  | D, Deep soil in broad canyon (soil greater than 20m thick) | D, Deep or soft Soil | C, Flexible or deep soil | deep, possibly soft |  |  |  | gravelly silts | firm | 6 |  | firm-soft |  |  |  |  | 20-30 (top), 2-5 (bottom) |  |  | sandy silt | very soft | 14 | ? | sandy silt with shells (Petone marine) |  |  |  | 20 | < |  |  | gravel | dense | 50 |  | artesian gravel | [7 empty] | sands/silts | very stiff | 25 |  | Wilford marine | [7 empty] | gravel | dense | 155 |  | Moera basal gravel | [44 empty] | Greywacke | very strong |  |  |  |  | Fry, B. (1980). Drillhole database. (From original compilation by J.Begg 1986).WRC well No. I 19/1, I 19/7, I 19/11 & I 19/ 12. | [6 empty] | 250 | Approximate value | 41.2194 | 174.8819 | DCA | Wellington Fault (c. 50 m), Ohariu Fault (c. 10 km), Wairarapa Fault (c. 20 km)
603A | Petone Woollen Mills Substation | Stable |  | Concrete floor of reinforced concrete transformer building. (Now named Overbridge Substation) | Rock site under Esplanade over-bridge | Wellington (Hutt Valley) (c. 0.3 km), Moonshine (c. 5 km), Ohariu S (c. 7 km), Whitemans (c. 10 km), Ohariu C (c. 11 km) |  | A, Rock (Vs greater than 600m/s) or very thin soil (less than 5m) over rock | B, Rock | A, Rock or very stiff soil | [6 empty] | 0 | [94 empty] | Greywacke | moderately strong | slightly weathered | closely spaced | [9 empty] | 0 |  | 41.225 | 174.86 | MO2A | Wellington Fault (c. 1 km), Ohariu Fault (c. 10 km), Wairarapa Fault (c. 20 km)
263A | Picton Port of Marlborough Building | Stable |  | Concrete floor in basement of 2 storey reinforced concrete building | Floor of small (c. 1km wide) valley at head of Picton harbour | Wairau Offshore (c. 16 km), Wairau (c. 17 km) |  | B, Shallow soil (5 - 20m thick over rock) | B, Rock | B, Intermediate soil |  |  |  |  | clay | soft | 2 | ? | [8 empty] | clay/ gravel | medium dense | 18 | ? | soft-stiff/ medium dense clay gravel alluvium | [80 empty] | Greywacke | strong | highly weathered |  | Paleozoic. |  | Beck, A.C. (1964). Geological map of New Zealand 1: 250,000, Sheet 14, Marlborough Sounds. Department of Scientific and Industrial Research, Wellington. | [6 empty] | 20 | Maximum value | 41.2917 | 174.0056 | Scratch Plate | Waikawa Fault, Wairau Fault (c. 20 km)
262A | Picton Post Office | Stable |  | Concrete floor of strong-room in single storey wooden building | Floor of small (c. 1km wide) valley at head of Picton harbour | Wairau Offshore (c. 16 km), Wairau (c. 18 km) |  | B, Shallow soil (5 - 20m thick over rock) | C, Shallow soil | B, Intermediate soil |  |  |  |  | gravel, sand & silt | medium dense | 20 | ? | alluvial gravel | [92 empty] | Greywacke | strong | highly weathered |  | Pelorus group Greywacke / argillite |  | Beck, A.C. (1964). Geological map of New Zealand 1: 250,000, Sheet 14, Marlborough Sounds. Department of Scientific and Industrial Research, Wellington. | [6 empty] | 20 | Approximate value | 41.2908 | 174.0083 | Scratch Plate | Waikawa Fault, Wairau Fault (c. 20 km)
QCCS | Picton Queen Charlotte College | Stable |  | Concrete floor of light, 1-storey, timber-framed school building with iron roof. | Floor of 500m wide valley in low hill country | Wairau Offshore (c. 16 km), Wairau (c. 19 km) |  | C, Deep soil in narrow canyon (soil greater than 20m thick, canyon less than 2km wide) | D, Deep or soft Soil | B, Intermediate soil |  |  |  |  | clay | stiff | 3 |  | completely weathered greywacke | [92 empty] | Greywacke | moderately strong | highly weathered |  | Pelorus group Greywacke / argillite |  | Horrey, P.J. (1989). Engineering geological investigations and hazard assessment for the Picton, Waikawa & Shakespeare Bay area, Marlborough Sounds. Unpub thesis, University of Canterbury. ### Beck, A.C. (1964). Geological map of New Zealand 1: 250,000, Sheet 14, Marlborough Sounds. Department of Scientific and Industrial Research, Wellington. | [6 empty] | 20 | Minimum value - no data available for deeper soils layers | 41.2813 | 174.023 | Etna | Waikawa Fault, Wairau Fault (c. 20 km)
704A | Porirua Art Gallery | Stable |  | Concrete floor of steel framed warehouse | Flat site adjacent to harbour in Porirua valley, c. 100m from shoreline | Ohariu S (c. 0.5 km), Ohariu C (c. 1 km), Pukerua-Shepherds (c. 3 km), Moonshine (c. 4 km), Wellington (Hutt Valley) (c. 9 km) |  | E, Soft soil (Vs less than 150m/s) | D, Deep or soft Soil | B, Intermediate soil | soft |  |  |  | silt/ sand | soft | 10 |  | soft/ loose-medium dense | [7 empty] | silt/ sand | medium dense | 15 |  | stiff/ dense weathered alluvium | [80 empty] | Greywacke | weak | moderately weathered |  | moderately to highly weathered | data taken from 706A which should be similar | Stephenson, W.R. & Barker, P.R. (1992). Evaluation of sediment properties in the Lower Hutt and Porirua areas by means of cone and seismic cone penetration tests. Bulletin NZ Nat. Soc. for Earthquake Engineering. Vol.25 (4). #### Dellow, G.D.; Read, S.A.L.; Van Dissen, R.J.; Perrin, N.D. (1991). Regional natural disaster reduction plan - seismic hazard. Geological setting of the Porirua basin, including distribution of materials and geotechnical properties (Part 6 of 1990 study). DSIR Geology and Geophysics contract report. 1991/46. | [6 empty] | 25 |  | 41.1333 | 174.8389 | DCA | Ohariu Fault (between two strands), Wellington Fault (c. 10 km)
706A | Porirua Components & Instrumentation | Stable |  | Concrete floor of single storey steel framed building. | Flat land at head of harbour on reclamation; near centre of Porirua valley, c. 200m from shoreline. | Ohariu S (c. 0.3 km), Ohariu C (c. 1 km), Pukerua-Shepherds (c. 3 km), Moonshine (c. 4 km), Wellington (Hutt Valley) (c. 10 km) |  | E, Soft soil (Vs less than 150m/s) | D, Deep or soft Soil | B, Intermediate soil | soft |  |  |  | sand/silt/gravel | loose | 4 |  | loose/ medium dense | [7 empty] | silt /sand | loose | 8 |  | v.soft / loose | [7 empty] | silt/ sand | stiff | 13 |  | weathered alluvium | [68 empty] | Greywacke | weak | moderately weathered |  | moderately to highly weathered |  | Stephenson, W.R. & Barker, P.R. (1992). Evaluation of sediment properties in the Lower Hutt and Porirua areas by means of cone and seismic cone penetration tests. Bulletin NZ Nat. Soc. for Earthquake Engineering. Vol.25 (4). #### Dellow, G.D.; Read, S.A.L.; Van Dissen, R.J.; Perrin, N.D. (1991). Regional natural disaster reduction plan - seismic hazard. Geological setting of the Porirua basin, including distribution of materials and geotechnical properties (Part 6 of 1990 study). DSIR Geology and Geophysics contract report. 1991/46. | [6 empty] | 25 |  | 41.1308 | 174.8383 | DCA | Ohariu Fault (between two strands), Wellington Fault (c. 10 km)
705A | Porirua Fire Station | Low Landslide Susceptibility |  | Concrete floor of? | Close to Greywacke outcrop, on gently undulating land in hills to east of Porirua valley | Ohariu S (c. 1 km), Ohariu C (c. 2 km), Moonshine (c. 3 km), Pukerua-Shepherds (c. 5 km), Wellington (Hutt Valley) (c. 8 km) |  | A, Rock (Vs greater than 600m/s) or very thin soil (less than 5m) over rock | B, Rock | A, Rock or very stiff soil |  |  |  |  | sandy clay | stiff | 1 | ? | colluvium | [92 empty] | Greywacke | moderately strong | highly weathered |  | hard soil / weak rock | probably no overburden beneath structure, completely weathered near surface grading down to hard rock at ~10m | Dellow, G.D.; Read, S.A.L.; Van Dissen, R.J.; Perrin, N.D. (1991). Regional natural disaster reduction plan - seismic hazard. Geological setting of the Porirua basin, including distribution of materials and geotechnical properties (Part 6 of 1990 study). DSIR Geology and Geophysics contract report. 1991/46. | [6 empty] | 0 | Probably no overburden beneath the structure | 41.1403 | 174.8475 | DCA | Ohariu Fault (c. 1 km), Wellington Fault (c. 10 km)
707A | Porirua Free Ambulance Depot | Low Landslide Susceptibility |  | Concrete floor of steel roofed garage, concrete block walls. NB: different building to PFAS. | Gently undulating land in hills to east of Porirua valley | Ohariu S (c. 1 km), Ohariu C (c. 2 km), Moonshine (c. 3 km), Pukerua-Shepherds (c. 5 km), Wellington (Hutt Valley) (c. 8 km) |  | A, Rock (Vs greater than 600m/s) or very thin soil (less than 5m) over rock | B, Rock | A, Rock or very stiff soil |  |  |  |  | sandy clay | stiff | 1 |  | weathered alluvium (sandy clay) | [92 empty] | Greywacke | moderately strong | highly weathered |  | weak to strong | completely weathered near surface grading down to hard rock at ~10m | Dellow, G.D.; Read, S.A.L.; Van Dissen, R.J.; Perrin, N.D. (1991). Regional natural disaster reduction plan - seismic hazard. Geological setting of the Porirua basin, including distribution of materials and geotechnical properties (Part 6 of 1990 study). DSIR Geology and Geophysics contract report. 1991/46. | [6 empty] | 1 | Maximum value | 41.1411 | 174.85 | DCA | Ohariu Fault (c. 1 km), Wellington Fault (c. 10 km)
PFAS | Porirua Free Ambulance Depot | Low Landslide Susceptibility |  | Concrete floor of one-storey building of mixed concrete block and timber framed construction. NB: Different building to 707A | Gently undulating land in hills to east of Porirua valley | Ohariu S (c. 1 km), Ohariu C (c. 2 km), Moonshine (c. 3 km), Pukerua-Shepherds (c. 4 km), Wellington (Hutt Valley) (c. 8 km) |  | A, Rock (Vs greater than 600m/s) or very thin soil (less than 5m) over rock | B, Rock | A, Rock or very stiff soil |  |  |  |  | sandy clay | stiff | 1 |  | weathered alluvium (sandy clay) | [92 empty] | Greywacke | moderately strong | highly weathered |  | weak to strong | completely weathered near surface grading down to hard rock at ~10m | Dellow, G.D.; Read, S.A.L.; Van Dissen, R.J.; Perrin, N.D. (1991). Regional natural disaster reduction plan - seismic hazard. Geological setting of the Porirua basin, including distribution of materials and geotechnical properties (Part 6 of 1990 study). DSIR Geology and Geophysics contract report. 1991/46. | [6 empty] | 0 | Probably no overburden beneath the structure | 41.1402 | 174.8459 | Etna | Ohariu Fault (c. 1 km), Wellington Fault (c. 10 km)
705B | Porirua Hall | Low Landslide Susceptibility |  | Concrete floor in basement under stage of light wooden framed high stud community hall | Close to Greywacke outcrop, on gently undulating land in hills to east of Porirua valley | Ohariu S (c. 2 km), Ohariu C (c. 2 km), Moonshine (c. 3 km), Pukerua-Shepherds (c. 5 km), Wellington (Hutt Valley) (c. 8 km) |  | A, Rock (Vs greater than 600m/s) or very thin soil (less than 5m) over rock | B, Rock | A, Rock or very stiff soil | thin soil layer |  |  |  | sandy clay | stiff | 1 | ? | weathered alluvium (sandy clay) | [92 empty] | Greywacke | moderately strong | highly weathered |  | weak to strong | completely weathered near surface grading down to hard rock at ~10m | Dellow, G.D.; Read, S.A.L.; Van Dissen, R.J.; Perrin, N.D. (1991). Regional natural disaster reduction plan - seismic hazard. Geological setting of the Porirua basin, including distribution of materials and geotechnical properties (Part 6 of 1990 study). DSIR Geology and Geophysics contract report. 1991/46. | [6 empty] | 1 | Approximate value | 41.1406 | 174.8506 | DCA | Ohariu Fault (c. 1 km), Wellington Fault (c. 10 km)
708A | Porirua Library | Stable |  | Concrete floor of large high-stud building with mix of RC and steel columns, generally light construction. | Flat site adjacent to harbour in Porirua valley, c. 100m from shoreline. Sheared zone between two strands of the Ohariu fault. | Ohariu S (c. 0.5 km), Ohariu C (c. 1 km), Pukerua-Shepherds (c. 3 km), Moonshine (c. 4 km), Wellington (Hutt Valley) (c. 9 km) |  | E, Soft soil (Vs less than 150m/s) | D, Deep or soft Soil | B, Intermediate soil | soft |  |  |  | sand /silt | firm | 10 |  | soft/firm-medium dense estuarine sand / silt | [6 empty] | 100-200 | gravel | very stiff | 10 |  | weathered gravel | [5 empty] | 500 | [74 empty] | Greywacke | weak | moderately weathered |  | moderately to highly weathered | shear zone between two strands of the Ohariu fault | Stephenson, W.R. & Barker, P.R. (1992). Evaluation of sediment properties in the Lower Hutt and Porirua areas by means of cone and seismic cone penetration tests. Bulletin NZ Nat. Soc. for Earthquake Engineering. Vol.25 (4).#### Dellow, G.D.; Read, S.A.L.; Van Dissen, R.J.; Perrin, N.D. (1991). Regional natural disaster reduction plan - seismic hazard. Geological setting of the Porirua basin, including distribution of materials and geotechnical properties (Part 6 of 1990 study). DSIR Geology and Geophysics contract report. 1991/46. | [6 empty] | 20 |  | 41.1333 | 174.8389 | IDS | Ohariu Fault (between two strands), Wellington Fault (c. 10 km)
POLS | Porirua Library | Stable |  | Concrete floor of large high-stud building with mix of RC and steel columns, generally light construction. | Flat land adjacent to harbour in Porirua valley, about 200m from shoreline. | Ohariu S (c. 0.5 km), Ohariu C (c. 1 km), Pukerua-Shepherds (c. 3 km), Moonshine (c. 4 km), Wellington (Hutt Valley) (c. 9 km) |  | E, Soft soil (Vs less than 150m/s) | D, Deep or soft Soil | B, Intermediate soil | soft |  |  |  | sand /silt | firm | 10 |  | soft/firm-medium dense estuarine sand / silt | [6 empty] | 100-200 | gravel | very stiff | 10 |  | weathered gravel | [5 empty] | 500 | [74 empty] | Greywacke | weak | moderately weathered |  | moderately to highly weathered | shear zone between two strands of the Ohariu fault | Stephenson, W.R. & Barker, P.R. (1992). Evaluation of sediment properties in the Lower Hutt and Porirua areas by means of cone and seismic cone penetration tests. Bulletin NZ Nat. Soc. for Earthquake Engineering. Vol.25 (4).#### Dellow, G.D.; Read, S.A.L.; Van Dissen, R.J.; Perrin, N.D. (1991). Regional natural disaster reduction plan - seismic hazard. Geological setting of the Porirua basin, including distribution of materials and geotechnical properties (Part 6 of 1990 study). DSIR Geology and Geophysics contract report. 1991/46. | [6 empty] | 20 |  | 41.1331 | 174.8389 | Etna | Ohariu Fault (between two strands), Wellington Fault (c. 10 km)
713A | Porirua Whitireia Community Polytechnic | Stable |  | Subsurface array. Site A - surface accelerometer, concrete floor of 1-storey, timber-framed building, Site B at 12m depth. | Flat site adjacent to harbour in Porirua valley, c. 100m from shoreline | Ohariu S (c. 0.2 km), Ohariu C (c. 0.9 km), Pukerua-Shepherds (c. 3 km), Moonshine (c. 4 km), Wellington (Hutt Valley) (c. 10 km) |  | E, Soft soil (Vs less than 150m/s) | D, Deep or soft Soil | B, Intermediate soil | soft |  |  |  | sand /silt | firm | 10 |  | soft/firm-medium dense estuarine sand / silt | [7 empty] | silt/ sand - gravel | medium dense | 15 |  | stiff/ dense weathered alluvium | [80 empty] | Greywacke | weak |  |  |  |  | Stephenson, W.R. & Barker, P.R. (1992). Evaluation of sediment properties in the Lower Hutt and Porirua areas by means of cone and seismic cone penetration tests. Bulletin NZ Nat. Soc. for Earthquake Engineering. Vol.25 (4). #### Dellow, G.D.; Read, S.A.L.; Van Dissen, R.J.; Perrin, N.D. (1991). Regional natural disaster reduction plan - seismic hazard. Geological setting of the Porirua basin, including distribution of materials and geotechnical properties (Part 6 of 1990 study). DSIR Geology and Geophysics contract report. 1991/46. | [6 empty] | 25 |  | 41.1269 | 174.8394 | GSR | Ohariu Fault (between two strands), Wellington Fault (c. 10 km)
PGFS | Porongahau Fire Station | Stable |  | Concrete floor of light, 1-storey, timber-framed building, weatherboard and fibrolite cladding, iron roof | Floor of 1km wide alluvial valley, 200m from northern side. | Hikurangi Subduction Zone, Kidnappers Anticline (c. 20 km) |  | D, Deep soil in broad canyon (soil greater than 20m thick) | D, Deep or soft Soil | C, Flexible or deep soil |  |  |  |  | silts & sands | loose | 10 | >? | soft/ loose-medium dense alluvial silts & sands | [92 empty] | Mudstone | moderately weak |  |  | Tertiary mudstone / sandstone |  | Lillie, A.R. (1953). The geology of the Dannevirke subdivision. NZ Geological Survey Bulletin 46. Department of Scientific & Industrial Research, Wellington. | [6 empty] | 10 | Minimum value | 40.3039 | 176.6116 | Etna | Hikurangi Subduction Zone
126C | Pukaki Dam | Stable |  | Accelerograph array on Pukaki High Dam. A - On face of dam, centre, near crest, B - On face of dam, centre, mid-height, C - Free field site near centre base of dam | Broad valley | Ostler (c. 7 km), Irishman Creek (c. 11 km) |  | D, Deep soil in broad canyon (soil greater than 20m thick) | D, Deep or soft Soil | C, Flexible or deep soil | deep |  |  |  | silt | firm | 10 |  | firm to stiff | [7 empty] | gravel | dense | 30 |  | ice contact gravel | [7 empty] | gravel | dense | 100 |  | Mt John outwash gravel | [7 empty] | gravel | dense | 300 |  | older gravel | [56 empty] | Greywacke | strong |  |  | Greywacke / semi schist |  | Gair, H.S. (1967). Geological Map of New Zealand, 1:250,000, Sheet 20, Mt Cook (1st Ed.). Department of Scientific and Industrial Research, Wellington. | [6 empty] | 400 | Approximate value | 44.1917 | 170.1458 | MO2 | Ostler Fault
PKIS | Pukaki Hydro (Meridian) | Stable |  | Concrete floor of concrete-masonry walled shed | Flat valley floor near base of earth dam | Ostler (c. 7 km), Irishman Creek (c. 11 km) |  | A, Rock (Vs greater than 600m/s) or very thin soil (less than 5m) over rock | B, Rock | A, Rock or very stiff soil | [6 empty] | 0 | [94 empty] | Greywacke | strong |  |  |  |  | Gair, H.S. (1967). Geological Map of New Zealand, 1:250,000, Sheet 20, Mt Cook (1st Ed.). Department of Scientific and Industrial Research, Wellington. | [6 empty] | 0 |  | 44.1926 | 170.1468 | Etna | Ostler Fault (c. 5 km)
PUZ | Puketiti | Stable |  | On concrete floor of purpose-built instrument vault | On ledge about 5 m below crest of rock outcrop | Fernside F28 (c. 9 km), Raukumara F27 (c. 12 km), Raukumara F30 (c. 13 km) |  | A, Rock (Vs greater than 600m/s) or very thin soil (less than 5m) over rock | B, Rock | A, Rock or very stiff soil | [6 empty] | 0 | [94 empty] | Sandstone | moderately strong |  |  |  | Site is on a thin slab of Cretaceous sandstone (c 5km x 3km x few hundred metres thick) thrust over younger, weaker rocks (1-2km thick), forming diapirs. | Cousins, W.J., Zhao, J.X. and Perrin, N.D. (1999). A model for the attenuation of Peak Ground Acceleration in New Zealand based on seismograph and accelerograph data. Bulletin of the New Zealand Society for Earthquake Engineering 32(4): 193-220. | [6 empty] | 0 |  | 38.0733 | 178.2572 | Episensor | Hikurangi Subduction Zone
QRZ | Quartz Range | Stable |  | On concrete floor of purpose-built instrument vault | Crest of broad ridge in moderately steep hill country | White Creek (c. 29 km) |  | A, Rock (Vs greater than 600m/s) or very thin soil (less than 5m) over rock | B, Rock | A, Rock or very stiff soil | [6 empty] | 0 | [94 empty] | Schist | strong |  |  | Golden Bay Schist |  | Cousins, W.J., Zhao, J.X. and Perrin, N.D. (1999). A model for the attenuation of Peak Ground Acceleration in New Zealand based on seismograph and accelerograph data. Bulletin of the New Zealand Society for Earthquake Engineering 32(4): 193-220. | [6 empty] | 0 |  | 40.8275 | 172.5289 | Episensor
QTPS | Queenstown Police Station | Low Landslide Susceptibility |  | Concrete floor of building with concrete block walls. | Flat site on side of lake | Moonlight N (c. 9 km), Nevis (c. 20 km), Cardrona S (c. 20 km) |  | C, Deep soil in narrow canyon (soil greater than 20m thick, canyon less than 2km wide) | D, Deep or soft Soil | C, Flexible or deep soil |  |  |  |  | gravel | medium dense | 5 | ? | lake beach gravel | [7 empty] | gravel | dense | 40 | ? | glacial outwash gravel | [80 empty] | Schist | Strong |  |  |  |  | Wood, B.L.. (1962). Geological Map of New Zealand, 1:250,000, Sheet 22, Whakatipu (1st Ed.). Department of Scientific and Industrial Research, Wellington. | [6 empty] | 45 | Approximate value | 45.0338 | 168.6628 | Etna
283B | Queenstown Telephone Exchange | Low Landslide Susceptibility |  | Concrete floor of single storey reinforced concrete building with stone cladding & heavy tile roof | Flat site on side of lake | Moonlight N (c. 9 km), Nevis (c. 20 km), Cardrona S (c. 20 km) |  | C, Deep soil in narrow canyon (soil greater than 20m thick, canyon less than 2km wide) | D, Deep or soft Soil | B, Intermediate soil |  |  |  |  | gravel | medium dense | 5 | ? | lake beach gravel | [7 empty] | gravel | dense | 40 | ? | glacial outwash gravel | [80 empty] | Schist | strong |  |  |  |  | Wood, B.L.. (1962). Geological Map of New Zealand, 1:250,000, Sheet 22, Whakatipu (1st Ed.). Department of Scientific and Industrial Research, Wellington. | [6 empty] | 45 | Approximate value | 45.0336 | 168.6631 | Scratch Plate
940A | Queenstown Telephone Exchange | Low Landslide Susceptibility |  | Concrete floor of single storey reinforced concrete building with stone cladding & heavy tile roof | Flat site on side of lake | Moonlight N (c. 9 km), Nevis (c. 20 km), Cardrona S (c. 20 km) |  | C, Deep soil in narrow canyon (soil greater than 20m thick, canyon less than 2km wide) | D, Deep or soft Soil | B, Intermediate soil |  |  |  |  | gravel | medium dense | 5 | ? | lake beach gravel | [7 empty] | gravel | dense | 40 | ? | glacial outwash gravel | [80 empty] | Schist | strong |  |  |  |  | Wood, B.L.. (1962). Geological Map of New Zealand, 1:250,000, Sheet 22, Whakatipu (1st Ed.). Department of Scientific and Industrial Research, Wellington. | [6 empty] | 45 | Approximate value | 45.0336 | 168.6631 | MO2A
283A | Queenstown Telephone Exchange (old) | Low Landslide Susceptibility |  | Concrete floor of single storey reinforced concrete building with light roof | Flat site on side of lake, with small stream running under part of building | Moonlight N (c. 9 km), Nevis (c. 20 km), Cardrona S (c. 20 km) |  | C, Deep soil in narrow canyon (soil greater than 20m thick, canyon less than 2km wide) | D, Deep or soft Soil | B, Intermediate soil |  |  |  |  | gravel | medium dense | 5 | ? | lake beach gravel | [7 empty] | gravel | dense | 40 | ? | glacial outwash gravel | [80 empty] | Schist | strong |  |  |  |  | Wood, B.L.. (1962). Geological Map of New Zealand, 1:250,000, Sheet 22, Whakatipu (1st Ed.). Department of Scientific and Industrial Research, Wellington. | [6 empty] | 45 | Approximate value | 45.0333 | 168.6622 | Scratch Plate
RRKS | Rarakau (Southland District Council) | Low Landslide Susceptibility |  | Concrete floor of light timber house-type building | Flat land | Hauroko (c. 19 km), Te Anau (c. 20 km) |  | B, Shallow soil (5 - 20m thick over rock) | C, Shallow soil | B, Intermediate soil |  |  |  |  | gravel | medium dense |  | ? | outwash gravels, moraine & till (Hawera Series) | [92 empty] | Siltstone | moderately strong |  |  | Taranaki series? |  | Wood. B.L. (1966). Geological map of New Zealand 1: 250,000, Sheet 24, Invercargill. Department of Scientific and Industrial Research, Wellington. | [7 empty] | Unknown - insufficient subsurface data | 46.149 | 167.4725 | Etna
RPZ | Rata Peaks | Stable |  | On concrete floor of purpose-built instrument vault | Crest of broad ridge | Quartz Creek (c. 1 km), Lake Heron (c. 9 km), Fox Pk (c. 15 km) |  | A, Rock (Vs greater than 600m/s) or very thin soil (less than 5m) over rock | B, Rock | A, Rock or very stiff soil |  |  |  |  | silt- gravel | medium dense | 10 | ? | glacial till and outwash gravels | [92 empty] | Rhyolite | moderately strong |  |  | Mt Somers Volcanics |  | Gair, H.S. (1967). Geological Map of New Zealand, 1:250,000, Sheet 20, Mt Cook (1st Ed.). Department of Scientific and Industrial Research, Wellington. | [6 empty] | 0 |  | 43.7192 | 171.0539 | Episensor
RUZ | Raurimu | Stable |  | On concrete floor of purpose-built instrument vault |  | Raurimu (c. 5 km), National Park (c. 8 km) |  | A, Rock (Vs greater than 600m/s) or very thin soil (less than 5m) over rock | B, Rock | A, Rock or very stiff soil | [6 empty] | 0 | [94 empty] | Limestone | weak |  |  |  | Limestone, in beds about 10m thick, in weak mudstone 1-2km thick. Although the site is limestone the overall conditions are those of weak rock | Cousins, W.J., Zhao, J.X. and Perrin, N.D. (1999). A model for the attenuation of Peak Ground Acceleration in New Zealand based on seismograph and accelerograph data. Bulletin of the New Zealand Society for Earthquake Engineering 32(4): 193-220.### Hay, R.F. (1967). Geological Map of New Zealand, 1:250,000, Sheet 7, Taranaki. Department of Scientific and Industrial Research, Wellington. | [6 empty] | 0 |  | 39.1269 | 175.3378 | L4C/EARSS
058A | Reefton DOC | Stable |  | Concrete floor of light, 1-storey, timber-framed building with steel-clad walls and roof. | Flat site on floor of broad (2km wide) fluvial valley in low hill country. | Maimai (c. 11 km), Inangahua (c. 14 km) |  | D, Deep soil in broad canyon (soil greater than 20m thick) | D, Deep or soft Soil | B, Intermediate soil |  |  |  |  | gravel & sand | medium dense | 20 |  | Glacial outwash gravel | [92 empty] | Sandstone | strong |  |  | sandstone (Greenland Group) |  | Bowen, F.E. (1964). Geological Map of New Zealand, 1:250,000, Sheet 15, Buller (1st Ed.). Department of Scientific and Industrial Research, Wellington. | [6 empty] | 20 |  | 42.1216 | 171.8643 | MO2A
267B | Reefton DOC | Stable |  | Concrete floor of light, 1-storey, timber-framed building with steel-clad walls and roof. | Flat site on floor of broad (2km wide) fluvial valley in low hill country. | Maimai (c. 11 km), Inangahua (c. 14 km) |  | D, Deep soil in broad canyon (soil greater than 20m thick) | D, Deep or soft Soil | B, Intermediate soil |  |  |  |  | gravel & sand | medium dense | 20 |  | Glacial outwash gravel | [92 empty] | Sandstone | strong |  |  | sandstone (Greenland Group) |  | Bowen, F.E. (1964). Geological Map of New Zealand, 1:250,000, Sheet 15, Buller (1st Ed.). Department of Scientific and Industrial Research, Wellington. | [6 empty] | 20 |  | 42.1216 | 171.8643 | Scratch Plate
RDCS | Reefton DOC | Stable |  | Concrete floor of light, 1-storey, timber-framed building with steel-clad walls and roof. | Flat site on floor of broad (2km wide) fluvial valley in low hill country. | Maimai (c. 11 km), Inangahua (c. 14 km) |  | D, Deep soil in broad canyon (soil greater than 20m thick) | D, Deep or soft Soil | B, Intermediate soil |  |  |  |  | gravel & sand | medium dense | 20 |  | Glacial outwash gravel | [92 empty] | Sandstone | strong |  |  | sandstone (Greenland Group) |  | Bowen, F.E. (1964). Geological Map of New Zealand, 1:250,000, Sheet 15, Buller (1st Ed.). Department of Scientific and Industrial Research, Wellington. | [6 empty] | 20 |  | 42.1216 | 171.8643 | Etna
052A | Reefton Forestry Headquarters | Stable | 15 | Concrete floor of timber framed building, weatherboard cladding | Flat site on floor of broad (2km wide) fluvial valley in low hill country. | Maimai (c. 11 km), Inangahua (c. 14 km) |  | D, Deep soil in broad canyon (soil greater than 20m thick) | D, Deep or soft Soil | B, Intermediate soil |  |  |  |  | gravel & sand | medium dense | 30 |  | Glacial outwash gravel | [92 empty] | Sandstone | strong | slightly weathered |  | extremely indurated sandstone & mudstone | outwash gravel & sand | Bowen, F.E. (1964). Geological Map of New Zealand, 1:250,000, Sheet 15, Buller (1st Ed.). Department of Scientific and Industrial Research, Wellington. | [6 empty] | 30 |  | 42.1186 | 171.8605 | MO2
267A | Reefton Forestry Headquarters | Stable | 15 | Concrete floor of timber framed building, weatherboard cladding | Flat site on floor of broad (2km wide) fluvial valley in low hill country. | Maimai (c. 11 km), Inangahua (c. 14 km) |  | D, Deep soil in broad canyon (soil greater than 20m thick) | D, Deep or soft Soil | B, Intermediate soil |  |  |  |  | gravel & sand | medium dense | 30 |  | Glacial outwash gravel | [92 empty] | Sandstone | strong | slightly weathered |  | extremely indurated sandstone & mudstone | outwash gravel & sand | Bowen, F.E. (1964). Geological Map of New Zealand, 1:250,000, Sheet 15, Buller (1st Ed.). Department of Scientific and Industrial Research, Wellington. | [6 empty] | 30 |  | 42.1186 | 171.8605 | Scratch Plate
021A | Reporoa Anchor Dairy Factory | Low Landslide Susceptibility |  | Concrete floor of large single storey concrete block building with reinforced-concrete columns and corrugated iron roof (approx. 30m x 60m) | Flat site on flank of broad alluvial valley (infilled volcanic caldera, ?Reporoa Caldera?). Elevation 320m. | Paeroa (c. 8 km), Ngapouri (c. 8 km), TeWheta (c. 9 km), Orakonui (c. 11 km), Whirinaki E (c. 12 km) |  | E, Soft soil (Vs less than 150m/s) | D, Deep or soft Soil | C, Flexible or deep soil | deep |  |  |  | sandy silt | loose | 5 | ? | pumiceous | [5 empty] | 107 | 1-5m | sandy gravel & silt | medium dense | 200 | ? | (Hinuera Formation) | [5 empty] | 129 | 5 to 6.3m | [73 empty] | Rhyolite | moderately weak |  |  | volcanic breccia | moderately weak to moderately strong | Barker, P.R. (1995). A report on cone penetrometer and seismic cone penetrometer testing at four sites in the Bay of Plenty. Report prepared by Barker Consulting for Engineering Seismology Section, Institute of Geological & Nuclear Sciences, March. ### Healy, J., Schofield, J.C., and Thompson, B.N. (1964). Geological Map of New Zealand, 1:250,000, Sheet 5, Rotorua (1st Ed.). Department of Scientific and Industrial Research, Wellington. ### Pender, M. (1995). Dynamic soil properties of soil samples from Opotiki and Reporoa. Report prepared by Auckland Uniservices Ltd for Engineering Seismology Section, Institute of Geological & Nuclear Sciences, Lower Hutt | [6 empty] | 200 | Approximate value | 38.4269 | 176.3156 | DCA
RPCS | Reporoa College | Stable |  | Concrete ground floor of 2-storey building, concrete-block walls ground floor, timber-frame / fibrolite-clad upper storey, iron roof. | Flat land near centre of in-filled caudera | Paeroa (c. 11 km), Ngapouri (c. 11 km), TeWheta (c. 12 km), Orakonui (c. 13 km), Orakeikorako (c. 14 km) |  | D, Deep soil in broad canyon (soil greater than 20m thick) | D, Deep or soft Soil | C, Flexible or deep soil |  |  |  |  | gravels & sand | loose | 5 | ? | loose/ medium dense pumice gravels | [7 empty] | sandy gravel & silt | medium dense |  | ? | (Hinuera Formation) | [80 empty] | Rhyolite | moderately weak |  |  | volcanic breccia | moderately weak to moderately strong | Vucetich, C.G & Wells, N. (1978). Soils, Agriculture and Forestry of Waiotapu Region, Central North Island, New Zealand. NZ Soil Bureau Bulletin 31. ### Healy, J., Schofield, J.C., and Thompson, B.N. (1964). Geological Map of New Zealand, 1:250,000, Sheet 5, Rotorua (1st Ed.). Department of Scientific and Industrial Research, Wellington. | [7 empty] | Unknown - insufficient subsurface data | 38.4398 | 176.3436 | Etna | Paeroa Fault (c. 10 km), TVZ Faults
215A | Rotorua Old Telephone Exchange | Stable |  | Concrete floor of concrete single storey building | Flat land near Lake Rotorua, within the caldera, close to ridge of rhyolite. | Horohoro (c. 4 km), Ngakuru SW (c. 7 km), Ngakuru New (c. 8 km), Maleme (c. 17 km), Paeroa (c. 18 km) |  | D, Deep soil in broad canyon (soil greater than 20m thick) | D, Deep or soft Soil | C, Flexible or deep soil | deep, possibly soft |  |  |  | sand, silt, gravel | medium dense | 50 |  | soft/ medium dense (Huka Group sediments) (sinter cemented) | [92 empty] | Rhyolite | moderately strong |  |  | rhyolite (Haparangi) |  | Crafar, W.M. (1973). Rotorua City geothermal area, in DSIR Geothermal Report No 6, 1974. | [6 empty] | 50 | Probably < 50 m, Huka Group sediments may be effective bedrock in part | 38.1369 | 176.2531 | Scratch Plate
117A | Rotorua Police Station | Stable |  | Concrete floor of single-storey reinforced-concrete (shear wall) store-room. Site near one end of building. Part of station complex of 4 substantial buildings. (Approximate dimensions 5m x 40m for the building housing the accelerograph) | Flat land near lake shore | Horohoro (c. 4 km), Ngakuru SW (c. 7 km), Ngakuru New (c. 8 km), Maleme (c. 17 km), Whirinaki E (c. 18 km) |  | D, Deep soil in broad canyon (soil greater than 20m thick) | D, Deep or soft Soil | C, Flexible or deep soil | deep, possibly soft |  |  |  | slity sand and clay | loose | 18 | ? | loose/ soft pumice alluvium, pumice with mud | [7 empty] | sandstone & mudstone | stiff | 42 |  | soft to very stiff, partly cemented Huka Group sandstone & mudstone | [80 empty] | Rhyolite | moderately strong |  |  | Haparangi Rhyolite | Bedrock hydrothermally altered in part. Some of Huka Gp may be cemented by siliceous sinter | Crafar, W.M. (1973). Rotorua City geothermal area, in DSIR Geothermal Report No 6, 1974. | [6 empty] | 60 | Probably < 60 m, Huka Group sediments may be effective bedrock in part | 38.1381 | 176.2539 | MO2A
117B | Rotorua Police Station | Stable |  | Concrete floor of single-storey reinforced-concrete (shear wall) store-room. Site near one end of building. Part of station complex of 4 substantial buildings. (Approximate dimensions 5m x 40m for the building housing the accelerograph) | Flat land near lake shore | Horohoro (c. 4 km), Ngakuru SW (c. 7 km), Ngakuru New (c. 8 km), Maleme (c. 17 km), Whirinaki E (c. 18 km) |  | D, Deep soil in broad canyon (soil greater than 20m thick) | D, Deep or soft Soil | C, Flexible or deep soil | deep, possibly soft |  |  |  | slity sand and clay | loose | 18 | ? | loose/ soft pumice alluvium, pumice with mud | [7 empty] | sandstone & mudstone | stiff | 42 |  | soft to very stiff, partly cemented Huka Group sandstone & mudstone | [80 empty] | Rhyolite | moderately strong |  |  | Haparangi Rhyolite | Bedrock hydrothermally altered in part. Some of Huka Gp may be cemented by siliceous sinter | Crafar, W.M. (1973). Rotorua City geothermal area, in DSIR Geothermal Report No 6, 1974. | [6 empty] | 60 | Probably < 60 m, Huka Group sediments may be effective bedrock in part | 38.1381 | 176.2539 | MO2A
215C | Rotorua Police Station | Stable |  | Concrete floor of single-storey reinforced-concrete (shear wall) store-room. Site near one end of building. Part of station complex of 4 substantial buildings. (Approximate dimensions 5m x 40m for the building housing the accelerograph) | Flat land near lake shore | Horohoro (c. 4 km), Ngakuru SW (c. 7 km), Ngakuru New (c. 8 km), Maleme (c. 17 km), Whirinaki E (c. 18 km) |  | D, Deep soil in broad canyon (soil greater than 20m thick) | D, Deep or soft Soil | C, Flexible or deep soil | deep, possibly soft |  |  |  | slity sand and clay | loose | 18 | ? | loose/ soft pumice alluvium, pumice with mud | [7 empty] | sandstone & mudstone | stiff | 42 |  | soft to very stiff, partly cemented Huka Group sandstone & mudstone | [80 empty] | Rhyolite | moderately strong |  |  | Haparangi Rhyolite | Bedrock hydrothermally altered in part. Some of Huka Gp may be cemented by siliceous sinter | Crafar, W.M. (1973). Rotorua City geothermal area, in DSIR Geothermal Report No 6, 1974. | [6 empty] | 60 | Probably < 60 m, Huka Group sediments may be effective bedrock in part | 38.1381 | 176.2539 | Scratch Plate
ROPS | Rotorua Police Station | Stable |  | Concrete floor of single-storey reinforced-concrete (shear wall) store-room. Site near one end of building. Part of station complex of 4 substantial buildings. (Approximate dimensions 5m x 40m for the building housing the accelerograph) | Flat land near lake shore | Horohoro (c. 4 km), Ngakuru SW (c. 7 km), Ngakuru New (c. 8 km), Maleme (c. 17 km), Whirinaki E (c. 18 km) |  | D, Deep soil in broad canyon (soil greater than 20m thick) | D, Deep or soft Soil | C, Flexible or deep soil | deep, possibly soft |  |  |  | slity sand and clay | loose | 18 | ? | loose/ soft pumice alluvium, pumice with mud | [7 empty] | sandstone & mudstone | stiff | 42 |  | soft to very stiff, partly cemented Huka Group sandstone & mudstone | [80 empty] | Rhyolite | moderately strong |  |  | Haparangi Rhyolite | Bedrock hydrothermally altered in part. Some of Huka Gp may be cemented by siliceous sinter | Crafar, W.M. (1973). Rotorua City geothermal area, in DSIR Geothermal Report No 6, 1974. | [6 empty] | 60 | Probably < 60 m, Huka Group sediments may be effective bedrock in part | 38.138 | 176.2543 | Etna | TVZ Faults
215B | Rotorua Telephone Exchange | Stable |  | Concrete floor of reinforced concrete three storey building. Beam/column construction, with concrete slab wall panels. | Flat land near Lake Rotorua, within the caldera, close to ridge of rhyolite. | Horohoro (c. 4 km), Ngakuru SW (c. 7 km), Ngakuru New (c. 8 km), Maleme (c. 17 km), Whirinaki E (c. 18 km) |  | D, Deep soil in broad canyon (soil greater than 20m thick) | D, Deep or soft Soil | C, Flexible or deep soil | deep, possibly soft |  |  |  | sand, silt, gravel | medium dense | 50 |  | soft/ medium dense (Huka Group) | [92 empty] | Rhyolite | moderately strong |  |  | rhyolite (Haparangi) |  | Crafar, W.M. (1973). Rotorua City geothermal area, in DSIR Geothermal Report No 6, 1974. | [6 empty] | 50 | Probably < 50 m, Huka Group sediments may be effective bedrock in part | 38.1392 | 176.2503 | Scratch Plate
287A | Roxburgh Gallery | Stable |  | Concrete floor of single storey building with concrete walls & lightweight roof. Previously named "Roxburgh Post Office". | Near centre of 200m wide terrace by Clutha River. | OldMan (c. 0.8 km) |  | A, Rock (Vs greater than 600m/s) or very thin soil (less than 5m) over rock | B, Rock | A, Rock or very stiff soil | thin soil layer |  |  |  | silt/ gravel | medium dense | 5 | ? | loose/ dense alluvium | [92 empty] | Schist | weak |  |  | shattered rock. | weak to moderately strong | Wood, B.L. (1966). Geological Map of New Zealand, 1:250,000, Sheet 24 Invercargill (1st Ed.). Department of Scientific and Industrial Research, Wellington. | [6 empty] | 5 | Approximate value | 45.5419 | 169.3139 | Scratch Plate | On or close to Teviot Fault.
125A | Ruataniwha Dam | Stable |  | Accelerograph array on Ruataniwha earth Dam. Site A - concrete floor of gallery in spillway structure, on rock, B - face of dam, centre crest, C - ace of dam, mid-height centre, D - Free field site at base | River valley | Ostler (c. 5 km) |  | A, Rock (Vs greater than 600m/s) or very thin soil (less than 5m) over rock | B, Rock | A, Rock or very stiff soil | [6 empty] | 0 | [94 empty] | Greywacke | moderately strong |  |  |  |  | Read, S.A.L. (1990). Waitaki hydroelectric development: sites and response characteristics. Client Report 90/12, New Zealand Geological Survey, April. | [6 empty] | 0 |  | 44.2875 | 170.0875 | MO2A
125D | Ruataniwha Dam | Stable |  | Accelerograph array on Ruataniwha earth Dam. Site A - concrete floor of gallery in spillway structure, on rock, B - face of dam, centre crest, C - face of dam, mid-height centre, D - Free field site at base | River valley | Ostler (c. 5 km) |  | B, Shallow soil (5 - 20m thick over rock) | B, Rock | B, Intermediate soil |  |  |  |  | gravel | dense | 22.5 | [94 empty] | Greywacke | moderately strong |  |  |  |  | Read, S.A.L. (1990). Waitaki hydroelectric development: sites and response characteristics. Client Report 90/12, New Zealand Geological Survey, April. | [6 empty] | 22.5 |  | 44.2875 | 170.0894 | MO2A
RUAS | Ruatoki School | Low Landslide Susceptibility |  | Concrete floor of light, 1-storey, steel-framed classroom block | Floor of 3km wide alluvial valley (Whakatane River) | Whakatane N (c. 0.9 km), Waimana N (c. 10 km), Waikaremoana (c. 14 km), Waiohau N (c. 16 km), Awakeri (c. 18 km) |  | C, Deep soil in narrow canyon (soil greater than 20m thick, canyon less than 2km wide) | C, Shallow soil | B, Intermediate soil |  |  |  |  | silt/ gravel | firm | 5 | ? | firm/ medium dense allvuial silts and gravels (terrace deposits) | [92 empty] | Siltstone | moderately strong |  |  | siltstones, sandstones and conglomerates with ash |  | Healy, J., Schofield, J.C., and Thompson, B.N. (1964). Geological Map of New Zealand, 1:250,000, Sheet 5, Rotorua (1st Ed.). Department of Scientific and Industrial Research, Wellington. | [6 empty] | 5 | Approximate value | 38.1494 | 177.0082 | Etna | Whakatane Fault (c. 100 m)
107A | Seddonville School | Low Landslide Susceptibility | 3 | Concrete floor of light wooden shed | High fluvial terrace in open (c. 2km wide) section of gorged river. | Lyell (c. 18 km), Inangahua (c. 19 km), White Creek (c. 19 km), Paparoa RF (c. 19 km), |  | A, Rock (Vs greater than 600m/s) or very thin soil (less than 5m) over rock | B, Rock | A, Rock or very stiff soil | thin soil layer |  |  |  | sand & gravel | dense | 3 |  | river sand | [92 empty] | Mudstone |  | slightly weathered |  | Tertiary (Kaiata Mudstone). |  | Bowen, F.E. (1964). Geological Map of New Zealand, 1:250,000, Sheet 15 Buller (1st Ed.). Department of Scientific and Industrial Research, Wellington. | [6 empty] | 3 |  | 41.5561 | 171.9936 | MO2
065A | Simons Pass | Stable |  | Free field site | End of rocky spur. | Irishman Creek (c. 14 km), Ostler (c. 16 km) |  | A, Rock (Vs greater than 600m/s) or very thin soil (less than 5m) over rock | B, Rock | A, Rock or very stiff soil | [101 empty] | Greywacke | strong | slightly weathered |  | Greywacke (semi-schist) |  | Gair, H.S. (1967). Geological Map of New Zealand, 1:250,000, Sheet 20, Mt Cook (1st Ed.). Department of Scientific and Industrial Research, Wellington. | [6 empty] | 0 |  | 44.2 | 170.2667 | MO2
110C | South Rangitikei Rail Bridge | Stable | 7 | Accelerograph array on South Rangitikei Rail Bridge. Site C - Remote instrument on massive concrete block resting on bedrock on old river terrace. Same elevation as bridge deck. (A - bridge deck, B - base of pier) | Steep sided river gorge cut into rolling hill country | Rangitikei (c. 7 km), Taihape (c. 11 km), Mataroa (c. 13 km) |  | A, Rock (Vs greater than 600m/s) or very thin soil (less than 5m) over rock | B, Rock | A, Rock or very stiff soil | thin soil layer |  |  |  | clayey silt over gravel | firm | 5 |  | firm/ dense alluvial gravel | [92 empty] | Mudstone | weak | slightly weathered |  | Mangaweka mudstone. | minor faulting and jointing | Kingma, J.T. (1962). Geological Map of New Zealand, 1:250,000, Sheet 11, Dannervirke. Department of Scientific and Industrial Research, Wellington. | 2.1 | 2.1 - 2.2 | 3 | 2 - 5 |  |  | 5 | Maximum value | 39.7969 | 175.8097 | MO2A
SPFS | Springfield Fire Station | Stable |  | Concrete floor of 1-storey house-type building, concrete block walls, iron roof | River terrace (of Waimakariri River) at western edge of Canterbury Plains. Within 1km of foothills of Southern Alps. | Springfield (c. 5 km), Porters-Grey (c. 7 km), Cust (c. 10 km), Ashley (c. 11 km), Hororata (c. 12 km) |  | D, Deep soil in broad canyon (soil greater than 20m thick) | D, Deep or soft Soil | C, Flexible or deep soil |  |  |  |  | silt over gravels | firm | 10 | ? | firm/ dense | [92 empty] | Greywacke | strong |  |  | Springston Fm |  | Kear, B.S., Gibbs, H.S. & Miller, R.B. (1967). Soils of the downs & Plains, Canterbury and North Otago. NZ Soil Bureau Bulletin 14. | [6 empty] | 10 | 10 m is minimum value, possibly 50 m. | 43.3396 | 171.9288 | Etna | Kowai Fault (c. 2 km), Porters Pass Fault zone (c. 10 km)
097A | Springs Junction Fire Station | Stable | 20 | Concrete floor of light, 1-storey, wood-framed, steel-clad building (about 10m x 10m) | River valley (about 1km wide) in mountainous terrain. | Alpine (Kaniere-Tophouse) (c. 2 km), Awatere SW (c. 6 km) |  | B, Shallow soil (5 - 20m thick over rock) | D, Deep or soft Soil | B, Intermediate soil |  |  |  |  | silt over gravel, sand | medium dense | 20 |  | loose to medium dense river gravel | [92 empty] | Sandstone | very strong |  |  | indurated sandstone, argillite, marble, conglomerate | Same as site 103A, only about 100-200m away | Bowen, F.E. (1964). Geological Map of New Zealand, 1:250,000, Sheet 15 Buller (1st Ed.). Department of Scientific and Industrial Research, Wellington. | [6 empty] | 20 |  | 42.3369 | 172.1786 | MO2A | Alpine Fault (c. 2 km)
SJFS | Springs Junction Fire Station | Stable | 20 | Concrete floor of light, 1-storey, wood-framed, steel-clad building (about 10m x 10m) | River valley (about 1km wide) in mountainous terrain. | Alpine (Kaniere-Tophouse) (c. 2 km), Awatere SW (c. 6 km) |  | B, Shallow soil (5 - 20m thick over rock) | D, Deep or soft Soil | B, Intermediate soil |  |  |  |  | silt over gravel, sand | medium dense | 20 |  | loose to medium dense river gravel | [92 empty] | Sandstone | very strong |  |  | indurated sandstone, argillite, marble, conglomerate | Same as site 103A, only about 100-200m away | Bowen, F.E. (1964). Geological Map of New Zealand, 1:250,000, Sheet 15 Buller (1st Ed.). Department of Scientific and Industrial Research, Wellington. | [6 empty] | 20 |  | 42.3356 | 172.1808 | Etna | Alpine Fault (c. 2 km)
103A | Springs Junction Ranger Station | Stable | 20 | Concrete floor of light, 1-storey, wood-framed building | River valley (c. 1 km wide) in mountainous terrain. | Alpine (Kaniere-Tophouse) (c. 2 km), Awatere SW (c. 6 km) |  | B, Shallow soil (5 - 20m thick over rock) | D, Deep or soft Soil | B, Intermediate soil |  |  |  |  | silt over gravel, sand | medium dense | 20 |  | loose to medium dense river gravel | [92 empty] | Sandstone | very strong |  |  | indurated sandstone, argillite, marble, conglomerate |  | Bowen, F.E. (1964). Geological Map of New Zealand, 1:250,000, Sheet 15 Buller (1st Ed.). Department of Scientific and Industrial Research, Wellington. | [6 empty] | 20 |  | 42.3356 | 172.1808 | MO2 | Alpine Fault (c. 2 km)
103B | Springs Junction Ranger Station | Stable | 20 | Concrete floor of light, 1-storey, wood-framed building | River valley (c. 1 km wide) in mountainous terrain. | Alpine (Kaniere-Tophouse) (c. 2 km), Awatere SW (c. 6 km) |  | B, Shallow soil (5 - 20m thick over rock) | D, Deep or soft Soil | B, Intermediate soil |  |  |  |  | silt over gravel, sand | medium dense | 20 |  | loose to medium dense river gravel | [92 empty] | Sandstone | very strong |  |  | indurated sandstone, argillite, marble, conglomerate |  | Bowen, F.E. (1964). Geological Map of New Zealand, 1:250,000, Sheet 15 Buller (1st Ed.). Department of Scientific and Industrial Research, Wellington. | [6 empty] | 20 |  | 42.3356 | 172.1808 | DCA | Alpine Fault (c. 2 km)
SIZ | Stewart Island | Stable |  | On concrete floor of purpose-built instrument vault | Rock outcrop at crest of sharp ridge | Hokonui (c. 109 km) |  | A, Rock (Vs greater than 600m/s) or very thin soil (less than 5m) over rock | A, Strong rock | A, Rock or very stiff soil | [6 empty] | 0 | [94 empty] | Granite | strong |  |  | diorite/ tonalite/ amphibolite | Granitic rock, mapped as diorite | Cousins, W.J., Zhao, J.X. and Perrin, N.D. (1999). A model for the attenuation of Peak Ground Acceleration in New Zealand based on seismograph and accelerograph data. Bulletin of the New Zealand Society for Earthquake Engineering 32(4): 193-220.### Watters, W.A; Speden, I.G. & Wood. B.L. (1966). Geological map of New Zealand 1: 250,000, Sheet 26, Stewart Island. Department of Scientific and Industrial Research, Wellington. | [6 empty] | 0 |  | 46.875 | 168.1331 | Episensor
TOZ | Tahuroa Road | Stable |  | On concrete floor of purpose-built instrument vault | Rock outdrop at crest of ridge in rolling hill country | Kerepehi C (c. 19 km) |  | A, Rock (Vs greater than 600m/s) or very thin soil (less than 5m) over rock | B, Rock | A, Rock or very stiff soil | [6 empty] | 0 | [94 empty] | Siltstone | moderately strong |  |  | siltstone, sandstone & conglomerate |  | Healy, J., Schofield, J.C., and Thompson, B.N. (1964). Geological Map of New Zealand, 1:250,000, Sheet 5, Rotorua (1st Ed.). Department of Scientific and Industrial Research, Wellington. | [6 empty] | 0 |  | 37.7308 | 175.5019 | Episensor
TMBS | Taieri Beach School | Low Liquefaction Susceptibility |  | Concrete floor of school storage shed (c. 4 m x 15 m), timber frame, iron clad. | Coastal plain (about 1km x 4km) at mouth of Taieri River | Akatore (c. 0.4 km) |  | B, Shallow soil (5 - 20m thick over rock) | C, Shallow soil | B, Intermediate soil |  |  |  |  | silt/ sand | stiff | 5 |  | stiff/ medium dense loess | [92 empty] | Schist | moderately strong |  |  | Chlorite Subzone 2 (Haast Schist Grp) |  | Barrell, D.J., McIntosh, P.D., Forsyth, P.J., Litchfield, N.J., Eden, D.N., Glassey, P.J., Brown, L.J., Froggett, P.C., Morrison, B., Smith Lyttle, B. & Turnbull, I.M. (1998). Quaternary fans and terraces of coastal Otago, NZ. IGNS Science Report 98/11. ### McKellar, I.C. (1966). Geological Map of New Zealand, 1:250,000, Sheet 25, Dunedin (1st Ed.). Department of Scientific and Industrial Research, Wellington. | [6 empty] | 5 | Approximate value | 46.0737 | 170.1952 | Etna | Akatore Fault (c. 1 km)
079A | Taihape Post Office | Low Landslide Susceptibility |  | Concrete floor of single storey wooden framed building | Flat terrace site (1km wide terrace) | Taihape (c. 0.7 km), Rangitikei (c. 3 km), Mataroa (c. 5 km), Snowgrass (c. 17 km), Rangipo S (c. 20 km) |  | A, Rock (Vs greater than 600m/s) or very thin soil (less than 5m) over rock | B, Rock | A, Rock or very stiff soil | very thin soil layer |  |  |  | sand, silt, gravel | dense | 2 |  | terrace alluvium | [92 empty] | Mudstone | weak |  | widely spaced |  | stiff (weak) | Kingma, J.T. (1962). Geological Map of New Zealand, 1:250,000, Sheet 11, Dannervirke. Department of Scientific and Industrial Research, Wellington. |  |  | 2 |  |  |  | 2 |  | 39.6767 | 175.7994 | MO2A
231A | Taihape Post Office | Low Landslide Susceptibility |  | Concrete floor of single storey wooden framed building | Flat terrace site (1km wide terrace) | Taihape (c. 0.7 km), Rangitikei (c. 3 km), Mataroa (c. 5 km), Snowgrass (c. 17 km), Rangipo S (c. 20 km) |  | A, Rock (Vs greater than 600m/s) or very thin soil (less than 5m) over rock | B, Rock | A, Rock or very stiff soil | very thin soil layer |  |  |  | sand, silt, gravel | dense | 2 |  | terrace alluvium | [92 empty] | Mudstone | weak |  | widely spaced |  | stiff (weak) | Kingma, J.T. (1962). Geological Map of New Zealand, 1:250,000, Sheet 11, Dannervirke. Department of Scientific and Industrial Research, Wellington. |  |  | 2 |  |  |  | 2 |  | 39.6767 | 175.7994 | Scratch Plate
088A | Taihape Primary School | Low Landslide Susceptibility |  | Concrete floor of single storey wooden framed building | Flat terrace site (1km wide terrace) | Taihape (c. 0.8 km), Rangitikei (c. 3 km), Mataroa (c. 5 km), Snowgrass (c. 17 km), Rangipo S (c. 20 km) |  | A, Rock (Vs greater than 600m/s) or very thin soil (less than 5m) over rock | B, Rock | A, Rock or very stiff soil | very thin soil layer |  |  |  | sand, silt, gravel | dense | 2 |  | terrace alluvium | [92 empty] | Mudstone | weak |  |  | blue grey mudstone | stiff (weak) | Campbell, I.B. (1979). Soils of Rangatiki County, North Island, New Zealand. NZ Soil Survey Report.38 ##3 Kingma, J.T. (1962). Geological Map of New Zealand, 1:250,000, Sheet 11, Dannervirke. Department of Scientific and Industrial Research, Wellington. | [6 empty] | 2 |  | 39.6783 | 175.8011 | DCA
THPS | Taihape Primary School | Low Landslide Susceptibility |  | Concrete floor of light, 1-storey, timber building with iron roof (about 10m x 10m) | Flat terrace site (1km wide terrace) | Taihape (c. 0.8 km), Rangitikei (c. 3 km), Mataroa (c. 5 km), Snowgrass (c. 18 km), Rangipo S (c. 20 km) |  | A, Rock (Vs greater than 600m/s) or very thin soil (less than 5m) over rock | B, Rock | A, Rock or very stiff soil | very thin soil layer |  |  |  | sand, silt, gravel | dense | 2 |  | terrace alluvium | [92 empty] | Mudstone | weak |  |  | blue grey mudstone | stiff (weak) | Campbell, I.B. (1979). Soils of Rangatiki County, North Island, New Zealand. NZ Soil Survey Report.38 ##3 Kingma, J.T. (1962). Geological Map of New Zealand, 1:250,000, Sheet 11, Dannervirke. Department of Scientific and Industrial Research, Wellington. | [6 empty] | 2 |  | 39.6785 | 175.8012 | Etna
115A | Takaka Scott's Farm | Stable |  | Concrete floor of concrete block basement beneath light single storey wooden framed building | Rock site cut into hillside on edge piedmont coastal plain | White Creek (c. 51 km) |  | A, Rock (Vs greater than 600m/s) or very thin soil (less than 5m) over rock | B, Rock | A, Rock or very stiff soil | [6 empty] | 0 | [94 empty] | Limestone | strong | slightly weathered |  | Tertiary. |  | Grindley, G.W. (1961). Geological Map of New Zealand, 1:250,000, Sheet 13, Golden Bay (1st Ed.). Department of Scientific and Industrial Research, Wellington. ### Grindley, G.W. (1971). Geological Map of New Zealand, 1:63,360, Sheet S58, Takaka. Department of Scientific and Industrial Research, Wellington. | [6 empty] | 0 |  | 40.85 | 172.8208 | MO2A | limestone susceptible to block and joint failure
TSFS | Takaka Scott's Farm | Stable |  | Concrete floor of concrete block basement beneath light 1-storey timber house with tiled (iron?) roof | Rock site cut into hillside on edge piedmont coastal plain | White Creek (c. 51 km) |  | A, Rock (Vs greater than 600m/s) or very thin soil (less than 5m) over rock | B, Rock | A, Rock or very stiff soil | [6 empty] | 0 | [94 empty] | Limestone | strong | slightly weathered |  | Tertiary. |  | Grindley, G.W. (1961). Geological Map of New Zealand, 1:250,000, Sheet 13, Golden Bay (1st Ed.). Department of Scientific and Industrial Research, Wellington. ### Grindley, G.W. (1971). Geological Map of New Zealand, 1:63,360, Sheet S58, Takaka. Department of Scientific and Industrial Research, Wellington. | [6 empty] | 0 |  | 40.8512 | 172.821 | Etna | limestone susceptible to block and joint failure
TSZ | Takapari Road | Stable |  | On concrete floor of purpose-built instrument vault | At base of ridge in moderately steep hill country | Ruahine Reverse (c. 3 km), Ruahine S (c. 5 km), Mohaka S (c. 8 km), Pahongina Anticline (c. 9 km), Wellington (Pahiatua) (c. 14 km) |  | A, Rock (Vs greater than 600m/s) or very thin soil (less than 5m) over rock | B, Rock | A, Rock or very stiff soil | [6 empty] | 0 | [94 empty] | Greywacke | moderately strong |  |  | alternating argilites and sandstone (Kaweka Greywacke Grp) |  | Kingma, J.T. (1962). Geological Map of New Zealand, 1:250,000, Sheet 11, Dannervirke. Department of Scientific and Industrial Research, Wellington. | [6 empty] | 0 |  | 40.0603 | 175.961 | Episensor
TUHS | Taumarunui High School | Stable |  | Concrete floor of single-storied timber school building | Terrace above Ongarue River, surrounded by hill country | Raurimu (c. 33 km) |  | C, Deep soil in narrow canyon (soil greater than 20m thick, canyon less than 2km wide) | D, Deep or soft Soil | C, Flexible or deep soil |  |  |  |  | gravel & sand | loose | 5 | ? | Taupo Alluvium (pumice gravel & sand) | [92 empty] | Mudstone | weak |  |  | Mahoenui mudstone |  | Hay, R.F. (1967). Geological Map of New Zealand, 1:250,000, Sheet 7, Taranaki. Department of Scientific and Industrial Research, Wellington. | [6 empty] | 5 | Minimum value - incomplete subsurface data | 38.8659 | 175.2481 | Etna
224A | Taumarunui Telephone Exchange | Stable |  | Concrete floor in basement cable duct of single storey reinforced concrete building | Flat river terrace | Raurimu (c. 30 km) |  | A, Rock (Vs greater than 600m/s) or very thin soil (less than 5m) over rock | B, Rock | A, Rock or very stiff soil | very thin soil layer |  |  |  | gravel & sand | loose | 5 | ? | Taupo Alluvium (pumice gravel & sand) | [92 empty] | Mudstone | weak |  |  | Mahoenui mudstone | weak (hard soil) | Hay, R.F. (1967). Geological Map of New Zealand, 1:250,000, Sheet 7, Taranaki. Department of Scientific and Industrial Research, Wellington. | [6 empty] | 2 | Approximate value | 38.8867 | 175.2642 | Scratch Plate
019B | Taupo Police Station | Stable |  | Concrete floor of 2-storey building, concrete block ground floor (garage) beneath timber framed and clad upper storey (accommodation). One side of Police station complex.(Approximate dimensions 7m x 10m) | Near lake outlet, old terrace level | Aratiatia (c. 5 km), Kaiapo (c. 5 km), Whakaipo (c. 7 km), Ngangiho (c. 10 km), Orakonui (c. 12 km) |  | B, Shallow soil (5 - 20m thick over rock) | C, Shallow soil | A, Rock or very stiff soil | thin soil layer |  |  |  | gravel & sand | loose | 5.5 |  | Taupo Alluvium (pumice gravel & sand) | [7 empty] | silt | firm | 4.5 |  | firm to stiff lake silts (Taupo alluvium) | [7 empty] | sand/silt | stiff | 250 |  | Huka formation-effective bedrock in part | [68 empty] | Siltstone | moderately strong |  |  | siltstone / pumice breccia | Huka formation | Grindley, G.W. (1960). Geological Map of New Zealand, 1:250,000, Sheet 8, Taupo (1st Ed.). Department of Scientific and Industrial Research, Wellington. | [6 empty] | 30 | 10 - 50 m, may be effective bedrock at 50 m, possibly less | 38.6881 | 176.0672 | MO2A
019C | Taupo Police Station | Stable |  | Concrete floor of 2-storey building, concrete block ground floor (garage) beneath timber framed and clad upper storey (accommodation). One side of Police station complex.(Approximate dimensions 7m x 10m) | Near lake outlet, old terrace level | Aratiatia (c. 5 km), Kaiapo (c. 5 km), Whakaipo (c. 7 km), Ngangiho (c. 10 km), Orakonui (c. 12 km) |  | B, Shallow soil (5 - 20m thick over rock) | C, Shallow soil | A, Rock or very stiff soil | thin soil layer |  |  |  | gravel & sand | loose | 5.5 |  | Taupo Alluvium (pumice gravel & sand) | [7 empty] | silt | firm | 4.5 |  | firm to stiff lake silts (Taupo alluvium) | [7 empty] | sand/silt | stiff | 250 |  | Huka formation-effective bedrock in part | [68 empty] | Siltstone | moderately strong |  |  | siltstone / pumice breccia | Huka formation | Grindley, G.W. (1960). Geological Map of New Zealand, 1:250,000, Sheet 8, Taupo (1st Ed.). Department of Scientific and Industrial Research, Wellington. | [6 empty] | 30 | 10 - 50 m, may be effective bedrock at 50 m, possibly less | 38.6881 | 176.0672 | MO2A
019D | Taupo Police Station | Stable |  | Concrete floor of 2-storey building, concrete block ground floor (garage) beneath timber framed and clad upper storey (accommodation). One side of Police station complex.(Approximate dimensions 7m x 10m) | Near lake outlet, old terrace level | Aratiatia (c. 5 km), Kaiapo (c. 5 km), Whakaipo (c. 7 km), Ngangiho (c. 10 km), Orakonui (c. 12 km) |  | B, Shallow soil (5 - 20m thick over rock) | C, Shallow soil | A, Rock or very stiff soil | thin soil layer |  |  |  | gravel & sand | loose | 5.5 |  | Taupo Alluvium (pumice gravel & sand) | [7 empty] | silt | firm | 4.5 |  | firm to stiff lake silts (Taupo alluvium) | [7 empty] | sand/silt | stiff | 250 |  | Huka formation-effective bedrock in part | [68 empty] | Siltstone | moderately strong |  |  | siltstone / pumice breccia | Huka formation | Grindley, G.W. (1960). Geological Map of New Zealand, 1:250,000, Sheet 8, Taupo (1st Ed.). Department of Scientific and Industrial Research, Wellington. | [6 empty] | 30 | 10 - 50 m, may be effective bedrock at 50 m, possibly less | 38.6881 | 176.0672 | MO2A
220A | Taupo Police Station | Stable |  | Concrete floor of 2-storey building, concrete block ground floor (garage) beneath timber framed and clad upper storey (accommodation). One side of Police station complex.(Approximate dimensions 7m x 10m) | Near lake outlet, old terrace level | Aratiatia (c. 5 km), Kaiapo (c. 5 km), Whakaipo (c. 7 km), Ngangiho (c. 10 km), Orakonui (c. 12 km) |  | B, Shallow soil (5 - 20m thick over rock) | C, Shallow soil | A, Rock or very stiff soil | thin soil layer |  |  |  | gravel & sand | loose | 5.5 |  | Taupo Alluvium (pumice gravel & sand) | [7 empty] | silt | firm | 4.5 |  | firm to stiff lake silts (Taupo alluvium) | [7 empty] | sand/silt | stiff | 250 |  | Huka formation-effective bedrock in part | [68 empty] | Siltstone | moderately strong |  |  | Huka formation siltstone / pumice breccia | 250 m thick. | Grindley, G.W. (1960). Geological Map of New Zealand, 1:250,000, Sheet 8, Taupo (1st Ed.). Department of Scientific and Industrial Research, Wellington. | [6 empty] | 30 | 10 - 50 m, may be effective bedrock at 50 m, possibly less | 38.6881 | 176.0672 | Scratch Plate
TPPS | Taupo Police Station | Stable |  | Concrete floor of 2-storey building, concrete block ground floor (garage) beneath timber framed and clad upper storey (accommodation). One side of Police station complex.(Approximate dimensions 7m x 10m) | Near lake outlet, old terrace level | Aratiatia (c. 5 km), Kaiapo (c. 5 km), Whakaipo (c. 7 km), Ngangiho (c. 10 km), Orakonui (c. 12 km) |  | B, Shallow soil (5 - 20m thick over rock) | C, Shallow soil | A, Rock or very stiff soil | thin soil layer |  |  |  | gravel & sand | loose | 5.5 |  | Taupo Alluvium (pumice gravel & sand) | [7 empty] | silt | firm | 4.5 |  | firm to stiff lake silts (Taupo alluvium) | [7 empty] | sand/silt | stiff | 250 |  | Huka formation-effective bedrock in part | [68 empty] | Siltstone | moderately strong |  |  | siltstone / pumice breccia | Huka formation | Grindley, G.W. (1960). Geological Map of New Zealand, 1:250,000, Sheet 8, Taupo (1st Ed.). Department of Scientific and Industrial Research, Wellington. | [6 empty] | 30 | 10 - 50 m, may be effective bedrock at 50 m, possibly less | 38.6881 | 176.0673 | Etna | TVZ Faults
219A | Taupo Post Office | Stable |  | Concrete floor in light wooden building (weatherboard cladding, iron roof) | Flat site 300m from lake outlet, old terrace level | Aratiatia (c. 5 km), Kaiapo (c. 5 km), Whakaipo (c. 7 km), Ngangiho (c. 11 km), Orakonui (c. 12 km) |  | B, Shallow soil (5 - 20m thick over rock) | C, Shallow soil | A, Rock or very stiff soil | thin soil layer |  |  |  | gravel & sand | loose | 10 |  | Taupo Alluvium (pumice gravel & sand) | [7 empty] | silt | firm | 4.5 |  | firm to stiff lake silts (Taupo alluvium) | [7 empty] | sand/silt | stiff | 250 |  | Huka formation-effective bedrock in part | [68 empty] | Siltstone | moderately strong |  |  | siltstone/pumice breccia | Huka formation | Grindley, G.W. (1960). Geological Map of New Zealand, 1:250,000, Sheet 8, Taupo (1st Ed.). Department of Scientific and Industrial Research, Wellington. | [6 empty] | 30 | 10 - 50 m, may be effective bedrock at 50 m, possibly less | 38.6889 | 176.0686 | Scratch Plate
TBCS | Tauranga Boys College | Low Landslide Susceptibility |  | Concrete floor of boiler house beneath one end of 1-storey timber-framed classroom block. The boiler house has reinforced concrete walls and ceiling, and the floor is at ground level. Size: approx. 5m x 5m x 3m high. | Near edge of 4m rise in flat terrace | Mayr 1 (c. 21 km) |  | D, Deep soil in broad canyon (soil greater than 20m thick) | D, Deep or soft Soil | C, Flexible or deep soil |  |  |  |  | volcanic ash over sand/ gravel. | stiff | 120 | soft/loose top 20m. | soft/loose-stiff/dense (Tauranga Group) | [92 empty] | Ignimbrite | weak |  |  |  |  | Healy, J., Schofield, J.C., and Thompson, B.N. (1964). Geological Map of New Zealand, 1:250,000, Sheet 5, Rotorua (1st Ed.). Department of Scientific and Industrial Research, Wellington. | [6 empty] | 120 |  | 37.7045 | 176.1565 | Etna
212A | Tauranga Telephone Exchange | Stable |  | Concrete floor in basement of heavy 2-storey reinforced concrete building (rc frame, rc walls, approx. 15m x 30m) | Flat terrace near sea | Mayr 1 (c. 21 km) |  | D, Deep soil in broad canyon (soil greater than 20m thick) | D, Deep or soft Soil | C, Flexible or deep soil | deep, possibly soft |  |  |  | volcanic ash over sand/ gravel. | stiff | 120 | soft/loose top 20m. | (Tauranga Group) | [92 empty] | Ignimbrite | weak |  |  |  | Top 20m is certainly soft / very loose, | Healy, J., Schofield, J.C., and Thompson, B.N. (1964). Geological Map of New Zealand, 1:250,000, Sheet 5, Rotorua (1st Ed.). Department of Scientific and Industrial Research, Wellington. | [6 empty] | 120 |  | 37.7008 | 176.1583 | Scratch Plate
933A | Tauranga Telephone Exchange | Stable |  | Concrete floor in basement of heavy 2-storey reinforced concrete building (rc frame, rc walls, approx. 15m x 30m) | Flat terrace near sea | Mayr 1 (c. 21 km) |  | D, Deep soil in broad canyon (soil greater than 20m thick) | D, Deep or soft Soil | C, Flexible or deep soil | deep, possibly soft |  |  |  | volcanic ash over sand/ gravel. | stiff | 120 | soft/loose top 20m. | (Tauranga Group) | [92 empty] | Ignimbrite | weak |  |  |  | Top 20m is certainly soft / very loose, | Healy, J., Schofield, J.C., and Thompson, B.N. (1964). Geological Map of New Zealand, 1:250,000, Sheet 5, Rotorua (1st Ed.). Department of Scientific and Industrial Research, Wellington. | [6 empty] | 120 |  | 37.7008 | 176.1583 | MO2A
933B | Tauranga Telephone Exchange | Stable |  | Concrete floor in basement of heavy 2-storey reinforced concrete building (rc frame, rc walls, approx. 15m x 30m) | Flat terrace near sea | Mayr 1 (c. 21 km) |  | D, Deep soil in broad canyon (soil greater than 20m thick) | D, Deep or soft Soil | C, Flexible or deep soil | deep, possibly soft |  |  |  | volcanic ash over sand/ gravel. | stiff | 120 | soft/loose top 20m. | (Tauranga Group) | [92 empty] | Ignimbrite | weak |  |  |  | Top 20m is certainly soft / very loose, | Healy, J., Schofield, J.C., and Thompson, B.N. (1964). Geological Map of New Zealand, 1:250,000, Sheet 5, Rotorua (1st Ed.). Department of Scientific and Industrial Research, Wellington. | [6 empty] | 120 |  | 37.7008 | 176.1583 | IDS
070A | Te Anau Fire Station | Low Liquefaction Susceptibility | 4 | Stiff concrete block & reinforced concrete framed, single storey building on slab floor | Flat site on river delta near Lake Te Anau | Te Anau (c. 2 km) |  | D, Deep soil in broad canyon (soil greater than 20m thick) | D, Deep or soft Soil | C, Flexible or deep soil | deep |  |  |  | sandy gravel | medium dense | 30 |  | loose-medium dense post glacial sandy alluvium |  |  |  |  | 20-60 |  |  | gravel | dense | 170 |  | dense-very dense moraine, till, outwash gravel | [5 empty] | 100 | >? | [73 empty] | Sandstone | moderately strong | unweathered |  | hard - Tertiary sandstone (some conglomerate) | Few. Major fault down centre of lake | Wood, B.L.. (1962). Geological Map of New Zealand, 1:250,000, Sheet 22, Whakatipu (1st Ed.). Department of Scientific and Industrial Research, Wellington. |  |  |  | 1-20? |  |  | 200 | Approximate value | 45.4181 | 167.7192 | MO2A | stable
286A | Te Anau Fire Station | Low Liquefaction Susceptibility | 4 | Stiff concrete block & reinforced concrete framed, single storey building on slab floor | Flat site on river delta near Lake Te Anau | Te Anau (c. 2 km) |  | D, Deep soil in broad canyon (soil greater than 20m thick) | D, Deep or soft Soil | C, Flexible or deep soil | deep |  |  |  | sandy gravel | medium dense | 30 |  | loose-medium dense post glacial sandy alluvium |  |  |  |  | 20-60 |  |  | gravel | dense | 170 |  | dense-very dense moraine, till, outwash gravel | [5 empty] | 100 | >? | [73 empty] | Sandstone | moderately strong | unweathered |  | hard - Tertiary sandstone (some conglomerate) | Few. Major fault down centre of lake | Wood, B.L.. (1962). Geological Map of New Zealand, 1:250,000, Sheet 22, Whakatipu (1st Ed.). Department of Scientific and Industrial Research, Wellington. |  |  |  | 1-20? |  |  | 200 | Approximate value | 45.4181 | 167.7192 | Scratch Plate | stable
TAFS | Te Anau Fire Station | Low Liquefaction Susceptibility | 4 | Concrete floor of shed at rear of fire station? | Flat site on river delta near Lake Te Anau | Te Anau (c. 2 km) |  | D, Deep soil in broad canyon (soil greater than 20m thick) | D, Deep or soft Soil | C, Flexible or deep soil | deep |  |  |  | sandy gravel | medium dense | 30 |  | loose-medium dense post glacial sandy alluvium |  |  |  |  | 20-60 |  |  | gravel | dense | 170 |  | dense-very dense moraine, till, outwash gravel | [5 empty] | 100 | >? | [73 empty] | Sandstone | moderately strong | unweathered |  | hard - Tertiary sandstone (some conglomerate) | Few. Major fault down centre of lake | Wood, B.L.. (1962). Geological Map of New Zealand, 1:250,000, Sheet 22, Whakatipu (1st Ed.). Department of Scientific and Industrial Research, Wellington. |  |  |  | 1-20? |  |  | 200 | Approximate value | 45.4183 | 167.7191 | Etna | stable
285A | Te Anau Post Office | Low Liquefaction Susceptibility | 4 | Concrete floor of light timber shed at rear of Post Office | Flat site on river delta near Lake Te Anau | Te Anau (c. 2 km) |  | D, Deep soil in broad canyon (soil greater than 20m thick) | D, Deep or soft Soil | C, Flexible or deep soil | deep |  |  |  | sandy gravel | medium dense | 30 |  | loose-medium dense post glacial sandy alluvium |  |  |  |  | 20-60 |  |  | gravel | dense | 170 |  | dense-very dense moraine, till, outwash gravel | [5 empty] | 100 | >? | [73 empty] | Sandstone | moderately strong | unweathered |  | hard - Tertiary sandstone (some conglomerate) | Few. Major fault down centre of lake | Wood, B.L.. (1962). Geological Map of New Zealand, 1:250,000, Sheet 22, Whakatipu (1st Ed.). Department of Scientific and Industrial Research, Wellington. |  |  |  | 1-20? |  |  | 200 | Approximate value | 45.4181 | 167.7189 | Scratch Plate | stable
100A | Te Araroa District High School | Low Liquefaction Susceptibility | 3 | Concrete floor of light single-storey wooden building, corrugated iron roof. | Semicircular coastal plain, with site c500m from toe of hill. | East Cape (c. 15 km) |  | C, Deep soil in narrow canyon (soil greater than 20m thick, canyon less than 2km wide) | D, Deep or soft Soil | C, Flexible or deep soil | deep, possibly soft |  |  |  | sand,gravel, peat | medium dense | 50 | ? | very soft/ loose-dense/ stiff dune sand, alluvium, marine & swamp deposits | [92 empty] | Siltstone | weak |  |  | Miocene sandy siltstone |  | Kingma, J.T. (1965). Geological Map of New Zealand, 1:250,000, Sheet 6, East Cape (1st Ed.). Department of Scientific and Industrial Research, Wellington. | [6 empty] | 50 | Approximate value | 37.6356 | 178.365 | MO2A | Hikurangi Subduction Zone
100B | Te Araroa District High School | Low Liquefaction Susceptibility | 3 | Concrete floor of light single-storey wooden building, corrugated iron roof. | Semicircular coastal plain, with site c500m from toe of hill. | East Cape (c. 15 km) |  | C, Deep soil in narrow canyon (soil greater than 20m thick, canyon less than 2km wide) | D, Deep or soft Soil | C, Flexible or deep soil | deep, possibly soft |  |  |  | sand,gravel, peat | medium dense | 50 | ? | very soft/ loose-dense/ stiff dune sand, alluvium, marine & swamp deposits | [92 empty] | Siltstone | weak |  |  | Miocene sandy siltstone |  | Kingma, J.T. (1965). Geological Map of New Zealand, 1:250,000, Sheet 6, East Cape (1st Ed.). Department of Scientific and Industrial Research, Wellington. | [6 empty] | 50 | Approximate value | 37.6356 | 178.365 | MO2A | Hikurangi Subduction Zone
TDHS | Te Araroa District High School | Low Liquefaction Susceptibility | 3 | Concrete floor of light, 1-storey wooden building, corrugated iron roof. | Semicircular coastal plain, with site c500m from toe of hill. | East Cape (c. 15 km) |  | C, Deep soil in narrow canyon (soil greater than 20m thick, canyon less than 2km wide) | D, Deep or soft Soil | C, Flexible or deep soil | deep, possibly soft |  |  |  | sand,gravel, peat | medium dense | 50 | ? | very soft/ loose-dense/ stiff dune sand, alluvium, marine & swamp deposits | [92 empty] | Siltstone | weak |  |  | Miocene sandy siltstone |  | Kingma, J.T. (1965). Geological Map of New Zealand, 1:250,000, Sheet 6, East Cape (1st Ed.). Department of Scientific and Industrial Research, Wellington. | [6 empty] | 50 | Approximate value | 37.6351 | 178.3652 | Etna | Hikurangi Subduction Zone
082A | Te Araroa Post Office | Low Liquefaction Susceptibility | 3 | Concrete floor of light single storey wooden building | Semicircular coastal plain, with site c500m from toe of hill. | East Cape (c. 15 km) |  | C, Deep soil in narrow canyon (soil greater than 20m thick, canyon less than 2km wide) | D, Deep or soft Soil | C, Flexible or deep soil | deep, possibly soft |  |  |  | sand,gravel, peat | medium dense | 40 | ? | very soft/ loose-dense/ stiff dune sand, alluvium, marine & swamp deposits | [92 empty] | Siltstone | weak |  |  | Miocene sandy siltstone |  | Kingma, J.T. (1965). Geological Map of New Zealand, 1:250,000, Sheet 6, East Cape (1st Ed.). Department of Scientific and Industrial Research, Wellington. | [6 empty] | 40 | Approximate value | 37.6356 | 178.365 | MO2A | Hikurangi Subduction Zone
TACS | Te Aroha College | Stable |  | Concrete floor of light, 1-storey, timber-framed / fibrolite-clad, building with iron roof. | Flat land, about 2km from eastern edge of 20km wide Hauraki Plain | Kerepehi C (c. 6 km), Kerepehi N (c. 12 km), Kerepehi S (c. 18 km) |  | D, Deep soil in broad canyon (soil greater than 20m thick) | D, Deep or soft Soil | C, Flexible or deep soil |  |  |  |  | sand with silt and peat | medium dense | 25 | c? | loose/ medium dense/ firm fluviatile pumice, rhyolite & ignimbrite sands & gravels (Hinuera Fm) | [92 empty] | Sandstone | moderately strong |  |  |  |  | NZ Soil Bureau job File17.(Held at GNS) ### Wilson, A.D. (1980). Soils of Piako County, North Island, New Zealand. New Zealand Soil Survey Report 39.### Healy, J.,Schofield, J.C. & Thompson, B.N. (1964). Geological Map of New Zealand, 1:250,000, Sheet 5, Rotorua (1st Ed.). Department of Scientific and Industrial Research, Wellington. | [6 empty] | 25 | Approximate value | 37.5438 | 175.6926 | Etna | Kerepehi Fault
210A | Te Kauwhata Post Office | Low Landslide Susceptibility | 5 | Floor of single storey light timber building. | Slightly elevated lowland, low rolling hills. | Wairoa N (c. 24 km) |  | D, Deep soil in broad canyon (soil greater than 20m thick) | D, Deep or soft Soil | C, Flexible or deep soil | deep |  |  |  | sand, gravel | medium dense | 90 | ? | medium dense-dense (Pleistocene alluvium) | [92 empty] | Greywacke | weak |  |  | siltstone or Greywacke | weak or moderately strong | Schofield, J.C. (1967). Geological Map of New Zealand, 1:250,000, Sheet3, Auckland (1st Ed.). Department of Scientific and Industrial Research, Wellington. | [6 empty] | 90 | Approximate value | 37.4064 | 175.1428 | Scratch Plate | Wairoa Fault (inactive?) 5km to east
083A | Te Kuha | Stable |  | Free field site, concrete slab attached to rock outcrop | Ledge (railway cutting) near base of steep sided ridge adjacent to Buller River | Paparoa RF (c. 1 km), Inangahua (c. 19 km) |  | A, Rock (Vs greater than 600m/s) or very thin soil (less than 5m) over rock | B, Rock | A, Rock or very stiff soil | [6 empty] | 0 | [94 empty] | Granite | moderately strong |  |  | quartz diorite |  | Bowen,F.E. (1964). Geological Map of New Zealand, 1:250,000, Sheet 15, Buller (1st Ed.). Department of Scientific and Industrial Research, Wellington. | [6 empty] | 0 |  | 41.8328 | 171.6608 | MO2A
TKHS | Te Kuiti High School | Low Landslide Susceptibility |  | Concrete floor of brick-walled boiler-house. One storey, about 5m x 5m. | Flat site in gently rolling hill country | Turi N (c. 50 km) |  | D, Deep soil in broad canyon (soil greater than 20m thick) | D, Deep or soft Soil | C, Flexible or deep soil |  |  |  |  | gravel, silt & sand | medium dense | 40 | ? | soft/ firm - loose/ medium dense alluvium - Greywacke gravel, sand, silt | [92 empty] | Siltstone | Weak |  |  | siltstone, sandstone, limestone |  | Kear, D. (1960). Geological Map of New Zealand, 1:250,000, Sheet 4, Hamilton (1st Ed.). Department of Scientific and Industrial Research, Wellington. | [6 empty] | 40 | Approximate value | 38.3346 | 175.1554 | Etna
217A | Te Kuiti Post Office | Low Landslide Susceptibility |  | Concrete floor in basement of 2 storey reinforced concrete building | Floor of ~1km wide valley | Turi N (c. 51 km) |  | D, Deep soil in broad canyon (soil greater than 20m thick) | D, Deep or soft Soil | C, Flexible or deep soil |  |  |  |  | gravel, silt & sand | medium dense | 40 | ? | soft/ firm - loose/ medium dense alluvium - Greywacke gravel, sand, silt | [92 empty] | Siltstone | weak |  |  | siltstone, sandstone, limestone | No detailed subsurface information found ## weak to very weak | Kear, D. (1960). Geological Map of New Zealand, 1:250,000, Sheet 4, Hamilton (1st Ed.). Department of Scientific and Industrial Research, Wellington. |  |  | 3 | 2 - 5 |  |  | 40 | Approximate value | 38.3361 | 175.1656 | Scratch Plate
123A | Te Marua Dam | Stable | 2 | Array at water storage lake: A - Free field site, 20m from base of embankment, B - On crest of embankment, C - On concrete wall at top of intake tower, Lower Lake | Terrace of Hutt River in 1km wide valley. | Wellington (Hutt Valley) (c. 0.1 km), Akatarawa-Otaki (c. 5 km), Wellington (Tararua East) (c. 7 km), Moonshine (c. 7 km), Whitemans (c. 12 km) |  | B, Shallow soil (5 - 20m thick over rock) | C, Shallow soil | A, Rock or very stiff soil | thin soil layer |  |  |  | gravel | medium dense | 10 |  | loose to medium dense alluvial gravel |  | 2.1 |  |  | refusal | 120 | [86 empty] | Greywacke | very strong | slightly weathered |  | sandstone & argillite, | Strength reduced by crushing close to fault | Kingma, J.T. (1967). Geological Map of New Zealand, 1:250,000, Sheet 12, Wellington. Department of Scientific and Industrial Research, Wellington. | 2.4 |  | 75 | 50 - 100 | 1000 | 700 - 1500 | 10 |  | 41.085 | 175.1447 | MO2A | Wellington Fault c. 100m from site.
TMDS | Te Marua Water Treatment Plant | Low Landslide Susceptibility |  | Concrete ground floor of 1-storey, reinforced-concrete shear-wall, industrial building | On cut platform about half-way up a gently sloping ridge in low hill country | Wellington (Hutt Valley) (c. 0.3 km), Wellington (Tararua East) (c. 6 km), Akatarawa-Otaki (c. 6 km), Moonshine (c. 7 km), Whitemans (c. 13 km) |  | A, Rock (Vs greater than 600m/s) or very thin soil (less than 5m) over rock | B, Rock | A, Rock or very stiff soil |  |  |  |  | gravel | medium dense | 10 |  | loose to medium dense alluvial gravel | [92 empty] | Greywacke | moderately weak | moderately weathered |  |  |  | Kingma, J.T. (1967). Geological Map of New Zealand, 1:250,000, Sheet 12, Wellington. Department of Scientific and Industrial Research, Wellington. | [6 empty] | 10 |  | 41.0798 | 175.1553 | Etna | Wellington Fault (c. 50 m)
TKAS | Tekapo A Power Station (Meridian) | Stable |  | Concrete floor of small (c. 5 m x 5 m) shed adjacent to concrete reservoir | Terrace on rock ridge | Irishman Creek (c. 7 km), Fox Pk (c. 18 km) |  | A, Rock (Vs greater than 600m/s) or very thin soil (less than 5m) over rock | B, Rock | A, Rock or very stiff soil | [6 empty] | 0 | [94 empty] | Greywacke | strong |  |  | Torlesse Group |  | Gair, H.S. (1967). Geological Map of New Zealand, 1:250,000, Sheet 20, Mt Cook (1st Ed.). Department of Scientific and Industrial Research, Wellington. | [6 empty] | 0 |  | 44.015 | 170.4605 | Etna
TMHS | Thames High School | Low Landslide Susceptibility |  | Concrete floor of light, 1-storey, garage with timber-framed / fibrolite-clad walls, iron roof | Flat site, 200m from sea, on 800m wide coastal plain at foot of steep hill | Kerepehi N (c. 15 km) |  | D, Deep soil in broad canyon (soil greater than 20m thick) | D, Deep or soft Soil | C, Flexible or deep soil |  |  |  |  | sand & gravel | loose | 9 |  | loose to medium dense | [7 empty] | sandy clay/ bouldery sand | firm | 10 |  | plastic/ firm-stiff/ medium dense andesitic clay (gritty) with iron pyrites crystals | [80 empty] | Andesite | weak |  |  |  |  | NZ Soil Bureau Job Files 33 & 53 - Thames Hospital Bore 7 (Held at GNS) ### Schofield, J.C. (1967). Geological Map of New Zealand, 1:250,000, Sheet3, Auckland (1st Ed.). Department of Scientific and Industrial Research, Wellington | [6 empty] | 20 | Approximate value | 37.1415 | 175.5463 | Etna
252A | Thames Milk Treatment Plant | Low Landslide Susceptibility |  | Concrete floor single storey industrial building, reinforced concrete columns, concrete slab infill walls. | Flat site at foot of steep hill, on 400m wide coastal plain. | Kerepehi N (c. 16 km) |  | A, Rock (Vs greater than 600m/s) or very thin soil (less than 5m) over rock | B, Rock | A, Rock or very stiff soil | thin soil layer |  |  |  | sand/ gravel/ silt | medium dense | 5 | ? | colluvium (Lower Quaternary) | [92 empty] | Andesite | weak |  |  | andesite (highly altered) Hydrothermal alteration has probably reduced the rock to hard soil/weak rock | geological compilation at 150,000 scale for QMAP (Thames) | Schofield, J.C. (1967). Geological Map of New Zealand, 1:250,000, Sheet3, Auckland (1st Ed.). Department of Scientific and Industrial Research, Wellington | [6 empty] | 5 | Approximate value | 37.1364 | 175.5422 | Scratch Plate
007A | Thames Post Office | Low Landslide Susceptibility |  | Concrete floor of basement beneath a 2 storey reinforced concrete building (occupied until October 1984). | Flat site, 100m from sea, on 800m wide coastal plain at foot of steep hill | Kerepehi N (c. 15 km) |  | D, Deep soil in broad canyon (soil greater than 20m thick) | D, Deep or soft Soil | C, Flexible or deep soil | deep, not soft |  |  |  | sand & gravel | loose | 20 | ? | loose to medium dense | [7 empty] | sand & gravel | very dense | 100 | ? | older sand & gravel | [80 empty] | Andesite | strong |  |  | Beesons Island volcanics |  | Schofield, J.C. (1967). Geological Map of New Zealand, 1:250,000, Sheet3, Auckland (1st Ed.). Department of Scientific and Industrial Research, Wellington. | [6 empty] | 120 | Effective bedrock likely to be < 100 m | 37.1406 | 175.5406 | MO2
209A | Thames Post Office | Low Landslide Susceptibility |  | Concrete floor of basement beneath a 2 storey reinforced concrete building (occupied until October 1984). | Flat site, 100m from sea, on 800m wide coastal plain at foot of steep hill | Kerepehi N (c. 15 km) |  | D, Deep soil in broad canyon (soil greater than 20m thick) | D, Deep or soft Soil | C, Flexible or deep soil | deep, not soft |  |  |  | sand & gravel | loose | 20 | ? | loose to medium dense | [7 empty] | sand & gravel | very dense | 100 | ? | Older sand & gravel | [80 empty] | Andesite | strong |  |  | Beesons Island volcanics |  | Schofield, J.C. (1967). Geological Map of New Zealand, 1:250,000, Sheet3, Auckland (1st Ed.). Department of Scientific and Industrial Research, Wellington. | [6 empty] | 120 | Effective bedrock likely to be < 100 m | 37.1406 | 175.5406 | Scratch Plate
007B | Thames Telephone Exchange | Low Landslide Susceptibility |  | Concrete floor of 2 storey reinforced concrete building (occupied post-October 1984). | Flat site, 100m from sea, on 800m wide coastal plain at foot of steep hill | Kerepehi N (c. 15 km) |  | D, Deep soil in broad canyon (soil greater than 20m thick) | D, Deep or soft Soil | C, Flexible or deep soil | deep, not soft |  |  |  | sand & gravel | loose | 20 | ? | loose to medium dense | [7 empty] | sand & gravel | very dense | 100 | ? | older sand & gravel | [80 empty] | Andesite | strong |  |  | Beesons Island volcanics |  | Schofield, J.C. (1967). Geological Map of New Zealand, 1:250,000, Sheet3, Auckland (1st Ed.). Department of Scientific and Industrial Research, Wellington. | [6 empty] | 120 | Effective bedrock likely to be < 100 m | 37.1406 | 175.5406 | MO2A
209B | Thames Telephone Exchange | Low Landslide Susceptibility |  | Concrete floor of 2 storey reinforced concrete building (occupied post-October 1984). | Flat site, 100m from sea, on 800m wide coastal plain at foot of steep hill | Kerepehi N (c. 15 km) |  | D, Deep soil in broad canyon (soil greater than 20m thick) | D, Deep or soft Soil | C, Flexible or deep soil | deep, not soft |  |  |  | sand & gravel | loose | 20 | ? | loose to medium dense | [7 empty] | sand & gravel | very dense | 100 | ? | older sand & gravel | [80 empty] | Andesite | strong |  |  | Beesons Island volcanics |  | Schofield, J.C. (1967). Geological Map of New Zealand, 1:250,000, Sheet3, Auckland (1st Ed.). Department of Scientific and Industrial Research, Wellington. | [6 empty] | 120 | Effective bedrock likely to be < 100 m | 37.1406 | 175.5406 | Scratch Plate
APZ | The Paps | Stable |  | On concrete floor of purpose-built instrument vault | Terrace on side of moderately steep ridge | Hauroko (c. 102 km) |  | A, Rock (Vs greater than 600m/s) or very thin soil (less than 5m) over rock | A, Strong rock | A, Rock or very stiff soil | [6 empty] | 0 | [94 empty] | Diorite | strong |  |  | Anglem Complex |  | Watters,W.A., Speden, I.G. & Wood, B.L. (1968). Geological Map of New Zealand, 1:250,000, Sheet 26, Stewart Island (1st Ed.). Department of Scientific and Industrial Research, Wellington. | [6 empty] | 0 |  | 46.8334 | 167.9888 | Episensor
TRCS | Timaru Roncalli College | Stable |  | Concrete floor of light building (c. 15 m x 30 m), timber frame, iron cladding | Broad flat terrace | Brothers (c. 19 km) |  | B, Shallow soil (5 - 20m thick over rock) | C, Shallow soil | B, Intermediate soil |  |  |  |  | clay | stiff | 12.5 | [9 empty] | basalt | hard | 12 |  | Timaru basalt | [7 empty] | gravel |  |  | ? | red brown gravel | [68 empty] | Siltstone | weak |  |  |  | weak to strong | Gair, H.S. (1967). Drillhole evidence of the Pliocene-Pleistocene boundary at Timaru, South Canterbury. NZ Journal of Geol & Geophysics. 4:89-97. ### Brown, L.J. (1981). Water well data Northern Marlborough. New Zealand Geological Survey Report 93. | [6 empty] | 25 | Minimum value | 44.4045 | 171.2444 | Etna
281A | Timaru Telephone Exchange | Stable |  | Concrete floor in basement of 3 storey reinforced concrete building | Low lying, slightly disected, coastal plain | Brothers (c. 19 km) |  | B, Shallow soil (5 - 20m thick over rock) | C, Shallow soil | A, Rock or very stiff soil | thin soil layer, soft |  |  |  | silt/clay | soft | 10 | ? | loess | [7 empty] | basalt | hard | 12 | 6 - 23 | Timaru basalt | [7 empty] | sandy silty gravel | very dense | 900 |  | (Pliocene) | [68 empty] | Siltstone | weak |  |  | siltstone (Tertiary) overlying schist | weak to strong | Gair, H.S. (1967). Drillhole evidence of the Pliocene-Pleistocene boundary at Timaru, South Canterbury. NZ Journal of Geol & Geophysics. 4:89-97. ### Brown, L.J. (1981). Water well data Northern Marlborough. New Zealand Geological Survey Report 93. | [6 empty] | 10 | c. 10 m to effective bedrock | 44.3989 | 171.2522 | Scratch Plate
943A | Timaru Telephone Exchange | Stable |  | Concrete floor in basement of 3 storey reinforced concrete building | Low lying, slightly disected, coastal plain | Brothers (c. 19 km) |  | B, Shallow soil (5 - 20m thick over rock) | C, Shallow soil | A, Rock or very stiff soil | thin soil layer, soft |  |  |  | silt/clay | soft | 10 | ? | loess | [7 empty] | basalt | hard | 12 | 6 - 23 | Timaru basalt | [7 empty] | sandy silty gravel | very dense | 900 |  | (Pliocene) | [68 empty] | Siltstone | weak |  |  | siltstone (Tertiary) overlying schist | weak to strong | Gair, H.S. (1967). Drillhole evidence of the Pliocene-Pleistocene boundary at Timaru, South Canterbury. NZ Journal of Geol & Geophysics. 4:89-97. ### Brown, L.J. (1981). Water well data Northern Marlborough. New Zealand Geological Survey Report 93. | [6 empty] | 10 | c. 10 m to effective bedrock | 44.3989 | 171.2522 | MO2A
TBAS | Tolaga Bay Area School | Low Liquefaction Susceptibility |  | Concrete floor of small, light, 1-storey timber building with an iron roof (about 3m x 4m) | Flat low land adjacent to estuary | Hikurangi Subduction Zone, Marau F33 (c. 8 km), Pakarai (c. 17 km), Raukumara F27 (c. 18 km), |  | E, Soft soil (Vs less than 150m/s) | D, Deep or soft Soil | C, Flexible or deep soil | soft |  |  |  | mud & sand | soft | 20 | > | very soft to soft estuarine mud & sand | [92 empty] | Siltstone | weak |  |  | Pliocene sandy siltstone | Conditions same at all 5 locations in Tolaga Bay | Rijske, W.C. & Pullar, W.A. (1978). Soils of Tologa Bay Flats, East Coast, North Island, NZ. NZ Soil Survey Report 40. | [6 empty] | 20 | Minimum value | 38.3746 | 178.3006 | Etna | Hikurangi Subduction Zone
099A | Tolaga Bay Gift/Coffee Shop | Low Liquefaction Susceptibility |  | Concrete floor of light timber framed building | Flat low land adjacent to estuary | Hikurangi Subduction Zone, Marau F33 (c. 8 km), Pakarai (c. 17 km), Raukumara F27 (c. 18 km), |  | E, Soft soil (Vs less than 150m/s) | D, Deep or soft Soil | C, Flexible or deep soil | soft |  |  |  | mud & sand | soft | 20 | > | very soft to soft estuarine mud & sand | [92 empty] | Siltstone | weak |  |  | Pliocene sandy siltstone | Conditions same at all 5 locations in Tolaga Bay | Rijske, W.C. & Pullar, W.A. (1978). Soils of Tologa Bay Flats, East Coast, North Island, NZ. NZ Soil Survey Report 40. | [6 empty] | 20 | Minimum value | 38.3742 | 178.2975 | MO2A | Hikurangi Subduction Zone
216A | Tolaga Bay Police Station | Low Liquefaction Susceptibility |  | Concrete floor of light timber framed building | Flat low land adjacent to estuary | Hikurangi Subduction Zone, Marau F33 (c. 8 km), Raukumara F27 (c. 18 km), Raukumara F30 (c. 18 km), |  | E, Soft soil (Vs less than 150m/s) | D, Deep or soft Soil | C, Flexible or deep soil | soft |  |  |  | mud & sand | soft | 20 | > | very soft to soft estuarine mud & sand | [92 empty] | Siltstone | weak |  |  | Pliocene sandy siltstone | Conditions same at all 5 locations in Tolaga Bay | Rijske, W.C. & Pullar, W.A. (1978). Soils of Tologa Bay Flats, East Coast, North Island, NZ. NZ Soil Survey Report 40. | [6 empty] | 20 | Minimum value | 38.3689 | 178.2989 | Scratch Plate | Hikurangi Subduction Zone
216B | Tolaga Bay Post Office | Low Liquefaction Susceptibility |  | Concrete floor of light timber framed building | Flat low land adjacent to estuary | Hikurangi Subduction Zone, Marau F33 (c. 8 km), Raukumara F27 (c. 18 km), Raukumara F30 (c. 18 km), |  | E, Soft soil (Vs less than 150m/s) | D, Deep or soft Soil | C, Flexible or deep soil | soft |  |  |  | mud & sand | soft | 20 | > | very soft to soft estuarine mud & sand | [92 empty] | Siltstone | weak |  |  | Pliocene sandy siltstone | Conditions same at all 5 locations in Tolaga Bay | Rijske, W.C. & Pullar, W.A. (1978). Soils of Tologa Bay Flats, East Coast, North Island, NZ. NZ Soil Survey Report 40. | [6 empty] | 20 | Minimum value | 38.3717 | 178.298 | Scratch Plate | Hikurangi Subduction Zone
099B | Tolaga Bay Telecom Generator Room | Low Liquefaction Susceptibility |  | Concrete floor of light timber-framed building | Flat low land adjacent to estuary | Hikurangi Subduction Zone, Marau F33 (c. 8 km), Pakarai (c. 17 km), Raukumara F27 (c. 18 km), |  | E, Soft soil (Vs less than 150m/s) | D, Deep or soft Soil | C, Flexible or deep soil | soft |  |  |  | mud & sand | soft | 20 | > | very soft to soft estuarine mud & sand | [92 empty] | Siltstone | weak |  |  | Pliocene sandy siltstone | Conditions same at all 5 locations in Tolaga Bay | Rijske, W.C. & Pullar, W.A. (1978). Soils of Tologa Bay Flats, East Coast, North Island, NZ. NZ Soil Survey Report 40. | [6 empty] | 20 | Minimum value | 38.3742 | 178.2975 | MO2A | Hikurangi Subduction Zone
THZ | Top House | Stable |  | On concrete floor of purpose-built instrument vault | Part-way of moderately steep slope at foot of mountain range | Waimea S (c. 1 km), Wairau (c. 2 km), Alpine (Kaniere-Tophouse) (c. 4 km) |  | A, Rock (Vs greater than 600m/s) or very thin soil (less than 5m) over rock | B, Rock | A, Rock or very stiff soil | [6 empty] | 0 | [94 empty] | Greywacke | moderately strong |  |  | Permian Greywacke, predominantly siltstone | moderately strong - strong | Cousins, W.J., Zhao, J.X. and Perrin, N.D. (1999). A model for the attenuation of Peak Ground Acceleration in New Zealand based on seismograph and accelerograph data. Bulletin of the New Zealand Society for Earthquake Engineering 32(4): 193-220.### Bowen,F.E. (1964). Geological Map of New Zealand, 1:250,000, Sheet 15, Buller (1st Ed.). Department of Scientific and Industrial Research, Wellington. | [6 empty] | 0 |  | 41.7639 | 172.9036 | Episensor | Wairau Fault (c. 2 km)
020A | Tuai Power Station | Stable |  | Concrete floor of cable duct at base of massive concrete power house (occupied until December 1992) | Floor of c. 200 m wide valley with moderately steep sides | Waimana S (c. 11 km), Urewera 1 (c. 11 km) |  | A, Rock (Vs greater than 600m/s) or very thin soil (less than 5m) over rock | B, Rock | A, Rock or very stiff soil |  |  |  |  | silt, gravel | medium dense | 7 | 5 to 10 | [93 empty] | Sandstone | weak |  |  | Tertiary sandstone/siltstone |  | Grindley, G.W. (1960). Geological Map of New Zealand, 1:250,000, Sheet 8, Taupo (1st Ed.). Department of Scientific and Industrial Research, Wellington. |  |  | 4 |  |  |  | 0 |  | 38.8086 | 177.1506 | MO2A
020B | Tuai Power Station | Stable |  | Concrete floor of light single-storey building adjacent to turbine hall (current location). Building has timber frame, hardboard interior lining, brick wall cladding, corrugated iron roof. (Approximate dimensions 6m x 6m) | Floor of c. 200 m wide valley with moderately steep sides | Waimana S (c. 11 km), Urewera 1 (c. 11 km) |  | A, Rock (Vs greater than 600m/s) or very thin soil (less than 5m) over rock | B, Rock | A, Rock or very stiff soil | thin soil layer |  |  |  | silt, gravel | medium dense | 7 | 5 to 10 | [93 empty] | Sandstone | weak |  |  | Tertiary sandstone/siltstone |  | Grindley, G.W. (1960). Geological Map of New Zealand, 1:250,000, Sheet 8, Taupo (1st Ed.). Department of Scientific and Industrial Research, Wellington. |  |  | 4 |  |  |  | 7 | 5 to 10 m | 38.8086 | 177.1506 | MO2A
221A | Tuai Power Station | Stable |  | Concrete floor of cable duct at base of massive concrete power house (occupied until December 1992) | Floor of c. 200 m wide valley with moderately steep sides | Waimana S (c. 11 km), Urewera 1 (c. 11 km) |  | A, Rock (Vs greater than 600m/s) or very thin soil (less than 5m) over rock | B, Rock | A, Rock or very stiff soil |  |  |  |  | silt, gravel | medium dense | 7 | 5 to 10 | [93 empty] | Sandstone | weak |  |  | Tertiary sandstone/siltstone |  | Grindley, G.W. (1960). Geological Map of New Zealand, 1:250,000, Sheet 8, Taupo (1st Ed.). Department of Scientific and Industrial Research, Wellington. |  |  | 4 |  |  |  | 0 |  | 38.8086 | 177.1506 | Scratch Plate
221B | Tuai Power Station | Stable |  | Concrete floor of light single-storey building adjacent to turbine hall (current location). Building has timber frame, hardboard interior lining, brick wall cladding, corrugated iron roof. (Approximate dimensions 6m x 6m) | Floor of c. 200 m wide valley with moderately steep sides | Waimana S (c. 11 km), Urewera 1 (c. 11 km) |  | A, Rock (Vs greater than 600m/s) or very thin soil (less than 5m) over rock | B, Rock | A, Rock or very stiff soil | thin soil layer |  |  |  | silt, gravel | medium dense | 7 | 5 to 10 | [93 empty] | Sandstone | weak |  |  | Tertiary sandstone/siltstone |  | Grindley, G.W. (1960). Geological Map of New Zealand, 1:250,000, Sheet 8, Taupo (1st Ed.). Department of Scientific and Industrial Research, Wellington. |  |  | 4 |  |  |  | 7 | 5 to 10 m | 38.8086 | 177.1506 | Scratch Plate
TUDS | Tuai Power Station (Genesis) | Stable |  | Concrete floor of light single-storey building adjacent to turbine hall (current location). Building has timber frame, hardboard interior lining, brick wall cladding, corrugated iron roof. (Approximate dimensions 6m x 6m) | Floor of c. 200 m wide valley with moderately steep sides | Waimana S (c. 11 km), Urewera 1 (c. 11 km) |  | A, Rock (Vs greater than 600m/s) or very thin soil (less than 5m) over rock | B, Rock | A, Rock or very stiff soil | thin soil layer |  |  |  | silt, gravel | medium dense | 7 | 5 to 10 | [93 empty] | Sandstone | weak |  |  | Tertiary sandstone/siltstone |  | Grindley, G.W. (1960). Geological Map of New Zealand, 1:250,000, Sheet 8, Taupo (1st Ed.). Department of Scientific and Industrial Research, Wellington. |  |  | 4 |  |  |  | 7 | 5 to 10 m | 38.8086 | 177.1506 | Etna
TUZ | Tuapeka | Stable |  | On concrete floor of purpose-built instrument vault | Near crest of ridge in rolling hill country | Blue Mountains (c. 22 km) |  | A, Rock (Vs greater than 600m/s) or very thin soil (less than 5m) over rock | B, Rock | A, Rock or very stiff soil | [6 empty] | 0 | [94 empty] | Schist | moderately strong |  |  | Haast Schist (low grade). | Weathered in top 10-20m. | Cousins, W.J., Zhao, J.X. and Perrin, N.D. (1999). A model for the attenuation of Peak Ground Acceleration in New Zealand based on seismograph and accelerograph data. Bulletin of the New Zealand Society for Earthquake Engineering 32(4): 193-220. | [6 empty] | 0 |  | 45.9561 | 169.6322 | Episensor
081B | Turangi Fire Station | Stable | 20 | Concrete floor of brick veneer single-storey building (probably timber framed) attached to fire station (which has steel frame) | Flat terrace site. | Poutu (c. 4 km), Waihi E (c. 7 km), Treetrunk (c. 9 km), Waihi W (c. 10 km), Waihi S (c. 17 km) |  | D, Deep soil in broad canyon (soil greater than 20m thick) | D, Deep or soft Soil | C, Flexible or deep soil | deep and soft |  |  |  | sand,gravel | dense | 300 |  | loose- very dense Pumice alluvium and glowing avalanche deposits, including swamp deposits | [92 empty] | Andesite | strong | slightly weathered |  |  | slightly - moderately weathered | Grindley, G.W. (1960). Geological Map of New Zealand, 1:250,000, Sheet 8, Taupo (1st Ed.). Department of Scientific and Industrial Research, Wellington. | [6 empty] | 300 |  | 38.9922 | 175.8061 | MO2A
081C | Turangi Fire Station | Stable | 20 | Concrete floor of brick veneer single-storey building (probably timber framed) attached to fire station (which has steel frame) | Flat terrace site. | Poutu (c. 4 km), Waihi E (c. 7 km), Treetrunk (c. 9 km), Waihi W (c. 10 km), Waihi S (c. 17 km) |  | D, Deep soil in broad canyon (soil greater than 20m thick) | D, Deep or soft Soil | C, Flexible or deep soil | deep and soft |  |  |  | sand,gravel | dense | 300 |  | loose- very dense Pumice alluvium and glowing avalanche deposits, including swamp deposits | [92 empty] | Andesite | strong | slightly weathered |  |  | slightly - moderately weathered | Grindley, G.W. (1960). Geological Map of New Zealand, 1:250,000, Sheet 8, Taupo (1st Ed.). Department of Scientific and Industrial Research, Wellington. | [6 empty] | 300 |  | 38.9922 | 175.8061 | MO2A
081A | Turangi Telephone Exchange | Stable | 20 | Concrete floor of cable duct beneath 1-storey concrete building? | Flat terrace site. | Poutu (c. 4 km), Waihi E (c. 7 km), Waihi W (c. 10 km), Treetrunk (c. 10 km), Waihi S (c. 17 km) |  | D, Deep soil in broad canyon (soil greater than 20m thick) | D, Deep or soft Soil | C, Flexible or deep soil | deep and soft |  |  |  | sand,gravel | dense | 300 |  | loose- very dense Pumice alluvium and glowing avalanche deposits, including swamp deposits | [92 empty] | Andesite | strong | slightly weathered |  |  | slightly - moderately weathered | Grindley, G.W. (1960). Geological Map of New Zealand, 1:250,000, Sheet 8, Taupo (1st Ed.). Department of Scientific and Industrial Research, Wellington. | [6 empty] | 300 |  | 38.9906 | 175.8061 | MO2A
TTHS | Turangi Tongariro High School | Stable | 20 | Concrete floor of light, timber-framed classroom block, one storey high. | Flat terrace site (300m from Tongariro River) | Poutu (c. 5 km), Waihi E (c. 7 km), Waihi W (c. 10 km), Treetrunk (c. 10 km), Waihi S (c. 17 km) |  | D, Deep soil in broad canyon (soil greater than 20m thick) | D, Deep or soft Soil | C, Flexible or deep soil |  |  |  |  | sand,gravel | dense | 5 | + | medium dense-dense | [92 empty] | Andesite | strong |  |  |  |  | Barker, P.R. (1997). Report on cone penetrometer and seismic cone penetrometer testing at Turangi, Atene, Hawera and Porirua. Barker Consulting Contract Report 9702.### Grindley, G.W. (1960). Geological Map of New Zealand, 1:250,000, Sheet 8, Taupo (1st Ed.). Department of Scientific and Industrial Research, Wellington. | [7 empty] | Unknown - insufficient subsurface data | 38.9879 | 175.8142 | Etna | TVZ Faults
TWAS | Twizel Area School | Stable |  | Concrete floor of light, 1-storey, timber-framed school building, ribrolite wall cladding, iron roof | Large (5km x 5km) terrace, former floodplain of Twizel River | Ostler (c. 5 km), Irishman Creek (c. 19 km) |  | D, Deep soil in broad canyon (soil greater than 20m thick) | D, Deep or soft Soil | C, Flexible or deep soil |  |  |  |  | sand,silt, gravel | medium dense |  | ? | medium dense-dense glacial till and outwash gravels | [92 empty] | Greywacke | strong |  |  |  |  | Gair,H.S. (1967). Geological Map of New Zealand, 1:250,000, Sheet 20, Mt Cook (1st Ed.). Department of Scientific and Industrial Research, Wellington. | [7 empty] | Unknown - insufficient subsurface data | 44.2565 | 170.0982 | Etna | Ostler Fault (c. 2 km)
UHCS | Upper Hutt College | Stable |  | Concrete floor of light, timber-framed, 1-storey shed (c 3m x 4m), attached to timber classroom block | Flat floor of 2km wide alluvial valley. Floodplain of Hutt River. | Wellington (Hutt Valley) (c. 0.7 km), Akatarawa-Otaki (c. 2 km), Whitemans (c. 3 km), Moonshine (c. 5 km), Ohariu C (c. 13 km) |  | D, Deep soil in broad canyon (soil greater than 20m thick) | D, Deep or soft Soil | C, Flexible or deep soil |  |  |  |  | gravel with sand & silty sand. | medium dense | 50 | [9 empty] | Layers of clay, peaty clay & sand | firm | 15 |  | firm-stiff | [7 empty] | gravel | dense | 10 | [70 empty] | Greywacke | strong |  |  |  |  | Fry, B. (1980). Drillhole database. (From original compilation by J.Begg 1986). HVUWA bores 1006, 1007, 1008, 1012.. | [6 empty] | 75 | Approximate value | 41.1285 | 175.0408 | Etna | Wellington Fault (c. 0.5 km), Ohariu Fault (c. 10 km), Wairarapa Fault (c. 20 km)
URZ | Urewera | Stable |  | On concrete floor of purpose-built instrument vault | Terrace amongst moderately-steep hills | Waimana N (c. 0.4 km), Waikaremoana (c. 5 km), Whakatane N (c. 9 km), Wairata (c. 20 km), |  | A, Rock (Vs greater than 600m/s) or very thin soil (less than 5m) over rock | B, Rock | A, Rock or very stiff soil | [6 empty] | 0 | [94 empty] | Greywacke | moderately strong |  |  | Urewera Greywacke |  | Healy, J.,Schofield, J.C. & Thompson, B.N. (1964). Geological Map of New Zealand, 1:250,000, Sheet 5, Rotorua (1st Ed.). Department of Scientific and Industrial Research, Wellington. | [6 empty] | 0 |  | 38.2603 | 177.1103 | Episensor | Waimana Fault (c. 0.5 km)
URZ (old) | Urewera | Stable |  | On concrete floor of purpose-built instrument vault |  | Waimana N (c. 0.4 km), Waikaremoana (c. 5 km), Whakatane N (c. 9 km), Wairata (c. 20 km), |  | A, Rock (Vs greater than 600m/s) or very thin soil (less than 5m) over rock | B, Rock | A, Rock or very stiff soil | [6 empty] | 0 | [94 empty] | Greywacke | moderately strong |  |  | Urewera Greywacke |  | Cousins, W.J., Zhao, J.X. and Perrin, N.D. (1999). A model for the attenuation of Peak Ground Acceleration in New Zealand based on seismograph and accelerograph data. Bulletin of the New Zealand Society for Earthquake Engineering 32(4): 193-220.### Healy, J.,Schofield, J.C. & Thompson, B.N. (1964). Geological Map of New Zealand, 1:250,000, Sheet 5, Rotorua (1st Ed.). Department of Scientific and Industrial Research, Wellington. | [6 empty] | 0 |  | 38.2603 | 177.1103 | Episensor | Waimana Fault (c. 500 m)
VRZ | Vera Road | Stable |  | On concrete floor of purpose-built instrument vault | Near-flat crest of broad ridge | Inglewood (c. 39 km) |  | A, Rock (Vs greater than 600m/s) or very thin soil (less than 5m) over rock | B, Rock | A, Rock or very stiff soil | [6 empty] | 0 | [94 empty] | Mudstone | moderately strong |  |  | mudstone / sandstone |  | Hay, R.F. (1967). Geological Map of New Zealand, 1:250,000, Sheet 7, Taranaki. Department of Scientific and Industrial Research, Wellington. | [6 empty] | 0 |  | 39.1263 | 174.7584 | Episensor
211A | Waihi Telephone Exchange | Low Landslide Susceptibility |  | On concrete floor of 1m deep cable duct under single storey reinforced concrete building (rc frame, rc walls, approx. 15m x 20m) | Slightly undulating plain formed in Pleistocene volcanic deposits | Kerepehi N (c. 19 km) |  | D, Deep soil in broad canyon (soil greater than 20m thick) | D, Deep or soft Soil | C, Flexible or deep soil |  |  |  |  | sand,gravel | medium dense | 80 | 60-100 | loose-medium dense ignimbrite, pumice breccia etc (Whitianga Group) | [92 empty] | Andesite | strong |  |  | Beeson's Island Volcanics |  | Schofield, J.C. (1967). Geological Map of New Zealand, 1:250,000, Sheet3, Auckland (1st Ed.). Department of Scientific and Industrial Research, Wellington | [6 empty] | 80 | 60-100 m | 37.3939 | 175.8417 | Scratch Plate
SYZ | Waikawa Valley | Stable |  | On concrete floor of purpose-built instrument vault | Side of ridge in rolling hill country | Settlement (c. 30 km) |  | A, Rock (Vs greater than 600m/s) or very thin soil (less than 5m) over rock | B, Rock | A, Rock or very stiff soil |  |  |  |  | silt with gravel | stiff |  | ? | stiff/ medium dense | [92 empty] | Sandstone | moderately strong |  |  | sandstone, mudstone and conglomerate |  | Watters,W.A., Speden, I.G. & Wood, B.L. (1968). Geological Map of New Zealand, 1:250,000, Sheet 26, Stewart Island (1st Ed.). Department of Scientific and Industrial Research, Wellington. | [6 empty] | 0 |  | 46.5385 | 169.1388 | Episensor
ARKS | Wainuiomata Arakura School | Low Landslide Susceptibility |  | Concrete floor of boiler room, partially sunken. Half height wall of concrete then brick veneer, one storey. | On gently sloping hillside close to edge of 2km wide infilled valley | Whitemans (c. 3 km), Wellington (Hutt Valley) (c. 6 km), Moonshine (c. 11 km), Wairarapa-Nicholson (c. 13 km), Ohariu S (c. 14 km) |  | A, Rock (Vs greater than 600m/s) or very thin soil (less than 5m) over rock | B, Rock | A, Rock or very stiff soil | possible very thin soil layer |  |  |  | fill | stiff | 2 | ? | [93 empty] | Greywacke | weak | highly weathered |  |  |  | Kingma, J.T. (1967). Geological Map of New Zealand, 1:250,000, Sheet 12, Wellington. Department of Scientific and Industrial Research, Wellington. | [6 empty] | 2 | Maximum value | 41.2438 | 174.9439 | Etna
646A | Wainuiomata Bush Fire Force | Stable |  | Concrete floor of light timber framed building | Alluvial valley | Whitemans (c. 1 km), Wellington (Hutt Valley) (c. 7 km), Wairarapa-Nicholson (c. 11 km), Moonshine (c. 12 km), Ohariu S (c. 15 km) | E, Soft soil (Vs less than 180m/s) | E, Soft soil (Vs less than 150m/s) | E, Very soft soil | C, Flexible or deep soil | deep and soft | 107 |  |  | silt, clay | very soft | 13 |  | alluvial fine sediments/swamp (A) | [5 empty] | 90 |  | clay/silt | very soft | 16.5 |  | lake muds (B), almost liquid | [5 empty] | 150 |  | clay/silt | firm | 9.5 |  | soft to firm alluvium and swamp deposits | [5 empty] | 150 |  | sand & gravel | medium dense | 11 |  | firm/ medium dense alluvial sand & gravel | [5 empty] | 200 |  | silt, gravel | very stiff | 11.5 |  | very stiff/ dense colluvium/ alluvium (boulders at base) | [5 empty] | 300 | [38 empty] | Greywacke | moderately strong | slightly weathered |  | SW-UW Argillite (at drillhole) | Fissile, brecciated and partly re-indurated | Stephenson, W.R. & Barker, P.R. (1992). Evaluation of sediment properties in the Lower Hutt and Porirua areas by means of cone and seismic cone penetration tests. Bulletin NZ Nat. Soc. for Earthquake Engineering. Vol.25 (4). |  |  |  |  | 1000 |  | 62 |  | 41.2589 | 174.9483 | DCA
646B | Wainuiomata Bush Fire Force | Stable |  | Concrete floor of light timber framed building. | Alluvial valley | Whitemans (c. 1 km), Wellington (Hutt Valley) (c. 7 km), Wairarapa-Nicholson (c. 11 km), Moonshine (c. 12 km), Ohariu S (c. 15 km) | E, Soft soil (Vs less than 180m/s) | E, Soft soil (Vs less than 150m/s) | E, Very soft soil | C, Flexible or deep soil | deep and soft | 107 |  |  | silt, clay | very soft | 13 |  | alluvial fine sediments/swamp (A) | [5 empty] | 90 |  | clay/silt | very soft | 16.5 |  | lake muds (B), almost liquid | [5 empty] | 150 |  | clay/silt | firm | 9.5 |  | soft to firm alluvium and swamp deposits | [5 empty] | 150 |  | sand & gravel | medium dense | 11 |  | firm/ medium dense alluvial sand & gravel | [5 empty] | 200 |  | silt, gravel | very stiff | 11.5 |  | very stiff/ dense colluvium/ alluvium (boulders at base) | [5 empty] | 300 | [38 empty] | Greywacke | moderately strong | slightly weathered |  | SW-UW Argillite (at drillhole) | Fissile, brecciated and partly re-indurated | Stephenson, W.R. & Barker, P.R. (1992). Evaluation of sediment properties in the Lower Hutt and Porirua areas by means of cone and seismic cone penetration tests. Bulletin NZ Nat. Soc. for Earthquake Engineering. Vol.25 (4). |  |  |  |  | 1000 |  | 62 |  | 41.2583 | 174.9478 | IDS
646C | Wainuiomata Bush Fire Force | Stable |  | Subsurface array. Site C - Concrete floor of light timber framed building, D 12m depth, E 22m depth | Alluvial valley | Whitemans (c. 1 km), Wellington (Hutt Valley) (c. 7 km), Wairarapa-Nicholson (c. 11 km), Moonshine (c. 12 km), Ohariu S (c. 15 km) | E, Soft soil (Vs less than 180m/s) | E, Soft soil (Vs less than 150m/s) | E, Very soft soil | C, Flexible or deep soil | deep and soft | 107 |  |  | silt, clay | very soft | 13 |  | alluvial fine sediments/swamp (A) | [5 empty] | 90 |  | clay/silt | very soft | 16.5 |  | lake muds (B), almost liquid | [5 empty] | 150 |  | clay/silt | firm | 9.5 |  | soft to firm alluvium and swamp deposits | [5 empty] | 150 |  | sand & gravel | medium dense | 11 |  | firm/ medium dense alluvial sand & gravel | [5 empty] | 200 |  | silt, gravel | very stiff | 11.5 |  | very stiff/ dense colluvium/ alluvium (boulders at base) | [5 empty] | 300 | [38 empty] | Greywacke | moderately strong | slightly weathered |  | SW-UW Argillite (at drillhole) | Fissile, brecciated and partly re-indurated | Stephenson, W.R. & Barker, P.R. (1992). Evaluation of sediment properties in the Lower Hutt and Porirua areas by means of cone and seismic cone penetration tests. Bulletin NZ Nat. Soc. for Earthquake Engineering. Vol.25 (4). |  |  |  |  | 1000 |  | 62 |  | 41.2583 | 174.9478 | GSR
WDAS | Wainuiomata Bush Fire Force | Stable |  | Subsurface array (0, -12, -22 and -??m). Surface accelerometer on concrete floor of light timber framed building. | Alluvial valley | Whitemans (c. 1 km), Wellington (Hutt Valley) (c. 7 km), Wairarapa-Nicholson (c. 11 km), Moonshine (c. 12 km), Ohariu S (c. 15 km) | E, Soft soil (Vs less than 180m/s) | E, Soft soil (Vs less than 150m/s) | E, Very soft soil | C, Flexible or deep soil | deep and soft | 107 |  |  | silt, clay | very soft | 13 |  | alluvial fine sediments/swamp (A) | [5 empty] | 90 |  | clay/silt | very soft | 16.5 |  | lake muds (B), almost liquid | [5 empty] | 150 |  | clay/silt | firm | 9.5 |  | soft to firm alluvium and swamp deposits | [5 empty] | 150 |  | sand & gravel | medium dense | 11 |  | firm/ medium dense alluvial sand & gravel | [5 empty] | 200 |  | silt, gravel | very stiff | 11.5 |  | very stiff/ dense colluvium/ alluvium (boulders at base) | [5 empty] | 300 | [38 empty] | Greywacke | moderately strong | slightly weathered |  | SW-UW Argillite (at drillhole) | Fissile, brecciated and partly re-indurated | Stephenson, W.R. & Barker, P.R. (1992). Evaluation of sediment properties in the Lower Hutt and Porirua areas by means of cone and seismic cone penetration tests. Bulletin NZ Nat. Soc. for Earthquake Engineering. Vol.25 (4). |  |  |  |  | 1000 |  | 62 |  | 41.2591 | 174.9483 | K2
645A | Wainuiomata Fire Station | Stable |  | Concrete floor of light timber framed shed, galvanised iron roof | Alluvial valley | Whitemans (c. 1 km), Wellington (Hutt Valley) (c. 7 km), Wairarapa-Nicholson (c. 11 km), Moonshine (c. 12 km), Ohariu S (c. 15 km) | E, Soft soil (Vs less than 180m/s) | E, Soft soil (Vs less than 150m/s) | E, Very soft soil | C, Flexible or deep soil | deep and soft | 107 |  |  | silt, clay | very soft | 13 |  | alluvial fine sediments/swamp (A) | [5 empty] | 90 |  | clay/silt | very soft | 16.5 |  | lake muds (B), almost liquid | [5 empty] | 150 |  | clay/silt | firm | 9.5 |  | soft to firm alluvium and swamp deposits | [5 empty] | 150 |  | sand & gravel | medium dense | 11 |  | firm/ medium dense alluvial sand & gravel | [5 empty] | 200 |  | silt, gravel | very stiff | 11.5 |  | very stiff/ dense colluvium/ alluvium (boulders at base) | [5 empty] | 300 | [38 empty] | Greywacke | moderately strong | slightly weathered |  | SW-UW Argillite (at drillhole) | Fissile, brecciated and partly re-indurated | Stephenson, W.R. & Barker, P.R. (1992). Evaluation of sediment properties in the Lower Hutt and Porirua areas by means of cone and seismic cone penetration tests. Bulletin NZ Nat. Soc. for Earthquake Engineering. Vol.25 (4). |  |  |  |  | 1000 |  | 62 |  | 41.2589 | 174.9478 | DCA
WPWS | Waipawa District Council | Stable |  | Concrete floor of light, 1-storey, timber-framed building. | Low river terrrace (Waipawa River) in rolling hill country | Waipukurau-Poukawa (c. 2 km), Tukituki Thrust (c. 5 km) |  | B, Shallow soil (5 - 20m thick over rock) | C, Shallow soil | B, Intermediate soil |  |  |  |  | silt/ gravel | dense | 10 | + | [93 empty] | Mudstone | moderately strong |  |  |  |  | Barker, P.R. (1994). Report on cone penetrometer and seismic cone penetrometer testing at selected sites in lower North Island. Report prepared by Barker Consulting for Engineering Seismology Section, Institute of Geological & Nuclear Sciences, April.### Kingma, J.T. (1971). Geology of the Te Aute subdivision. New Zealand Geological Survey Bulletin n.s. 70, Department of Scientific and Industrial Research, Wellington. | [6 empty] | 10 | Minimum value | 39.9456 | 176.5841 | Etna | Within Waipukurau-Poukawa shear zone
032A | Waipawa Post Office | Stable | 20 | Concrete floor in basement of 2 storey reinforced concrete building | Low river terrrace (Waipawa River) in rolling hill countr | Waipukurau-Poukawa (c. 2 km), Tukituki Thrust (c. 5 km) |  | B, Shallow soil (5 - 20m thick over rock) | C, Shallow soil | A, Rock or very stiff soil | thin soil layer |  |  |  | sand/ gravel | medium dense | 10 |  | Greywacke | [92 empty] | Mudstone | moderately strong |  |  | Tertiary mudstone & siltstone | Waipawa Black shale | Kingma, J.T. (1962). Geological Map of New Zealand, 1:250,000, Sheet 11, Dannevirke. Department of Scientific and Industrial Research, Wellington. ### Kingma, J.T. (1971). Geology of the Te Aute subdivision. New Zealand Geological Survey Bulletin n.s. 70, Department of Scientific and Industrial Research, Wellington. | [6 empty] | 10 |  | 39.9444 | 176.5875 | MO2A | Within Waipukurau-Poukawa shear zone
235A | Waipawa Post Office | Stable | 20 | Concrete floor in basement of 2 storey reinforced concrete building | Edge of river flats in low hill country | Waipukurau-Poukawa (c. 2 km), Tukituki Thrust (c. 5 km) |  | B, Shallow soil (5 - 20m thick over rock) | C, Shallow soil | A, Rock or very stiff soil | thin soil layer |  |  |  | sand/ gravel | medium dense | 10 |  | Greywacke | [92 empty] | Mudstone | moderately strong |  |  | Tertiary mudstone & siltstone | Waipawa Black shale | Kingma, J.T. (1962). Geological Map of New Zealand, 1:250,000, Sheet 11, Dannevirke. Department of Scientific and Industrial Research, Wellington. ### Kingma, J.T. (1971). Geology of the Te Aute subdivision. New Zealand Geological Survey Bulletin n.s. 70, Department of Scientific and Industrial Research, Wellington. | [6 empty] | 10 |  | 39.9444 | 176.5875 | Scratch Plate | Within Waipukurau-Poukawa shear zone
WCZ | Waipu Caves | Stable |  | On concrete floor of purpose-built instrument vault | Near base of gully in rolling hill country | Wairoa N (c. 130 km) |  | A, Rock (Vs greater than 600m/s) or very thin soil (less than 5m) over rock | B, Rock | A, Rock or very stiff soil | [101 empty] | Greywacke | moderately strong |  |  |  |  | Cousins, W.J., Zhao, J.X. and Perrin, N.D. (1999). A model for the attenuation of Peak Ground Acceleration in New Zealand based on seismograph and accelerograph data. Bulletin of the New Zealand Society for Earthquake Engineering 32(4): 193-220. | [6 empty] | 0 |  | 35.9411 | 174.3444 | Episensor
WAIS | Wairakei Research Centre | Stable |  | Concrete floor of small annex to light timber framed building, one storey (Grange Building). The floor of the annex is 250mm below ground surface and has concrete walls approx 400mm high. Size: approx 1m x 2m. | River terrace, approx 50m wide, above Waikato river. | Aratiatia (c. 4 km), Kaiapo (c. 4 km), Whakaipo (c. 6 km), Orakonui (c. 7 km), Orakeikorako (c. 9 km) |  | C, Deep soil in narrow canyon (soil greater than 20m thick, canyon less than 2km wide) | D, Deep or soft Soil | B, Intermediate soil |  |  |  |  | sand/ silt & gravel | medium dense |  | ? | firm/ dense pumice alluvium (Taupo Pumice Alluvium) | [92 empty] | Rhyolite | moderately strong |  |  | Haparangi Rhyolitic pumice |  | Grindley, G.W. (1960). Geological Map of New Zealand, 1:250,000, Sheet 8, Taupo (1st Ed.). Department of Scientific and Industrial Research, Wellington. | [7 empty] | Unknown - insufficient subsurface data | 38.6342 | 176.0935 | Etna | Aratiatia Fault (c. 1 km), Paeroa Fault (c. 10 km), TVZ Faults
WVFS | Wairau Valley Kowhai Cluain Farms | Stable |  | Concrete floor of concrete block garage (c. 10 m x 6 m), iron roof cladding | Broad (about 3km wide) river terrace of Wairau River. | Wairau (c. 0.2 km) |  | D, Deep soil in broad canyon (soil greater than 20m thick) | D, Deep or soft Soil | C, Flexible or deep soil |  |  |  |  | sand/ silt & gravel | medium dense | 10 | >? | firm/ dense glacial outwash gravels | [92 empty] | Greywacke | strong |  |  |  |  | Lensen, G.J. (1962). Geological Map of New Zealand, 1:250,000, Sheet 16, Kaikoura (1st Ed.). Department of Scientific and Industrial Research, Wellington. | [6 empty] | 10 | Minimum value | 41.622 | 173.3508 | Etna | Wairau Fault (c. 1 km)
WICS | Wairoa College | Stable |  | Concrete floor of small, light, 1-storey timber building with an iron roof (about 3m x 4m) | Flat site on Wairoa River floodplain | Napier 1931 (c. 13 km) | E, Soft soil (Vs less than 180m/s) | D, Deep soil in broad canyon (soil greater than 20m thick) | D, Deep or soft Soil | C, Flexible or deep soil |  | 155 |  |  | slit/ clay | firm | 10 |  | soft - stiff fluvial | [6 empty] | 130 - 185, 1-10m | clay | stiff | 15 |  | soft-stiff esturaine clay, with wood & vegetation | [5 empty] | 138 | 10-21 | silt & gravel |  | 75 |  | fluvial | [5 empty] | 247 | 21-28 | [61 empty] | Mudstone | moderately strong |  |  |  |  | Barker, P.R. (1994). Report on cone penetrometer and seismic cone penetrometer testing at selected sites in lower North Island. Report prepared by Barker Consulting for Engineering Seismology Section, Institute of Geological & Nuclear Sciences, April. ### Kingma, J.T. (1964). Geological Map of New Zealand, 1:250,000, Sheet 9, Gisborne. Department of Scientific and Industrial Research, Wellington. ### Pender, M., and Larkin, T. (1994). Dynamic soil properties of soil samples from Gisborne and Wairoa. Report prepared by Auckland Uniservices Ltd for Engineering Seismology Section, Institute of Geological & Nuclear Sciences, Lower Hutt | [6 empty] | 100 | Approximate value | 39.0374 | 177.4145 | Etna | Hikurangi Subduction Zone
225A | Wairoa Post Office | Stable |  | Post Office (occupied until April 1974) | Flat site on Wairoa River floodplain | Napier 1931 (c. 13 km) | E, Soft soil (Vs less than 180m/s) | D, Deep soil in broad canyon (soil greater than 20m thick) | D, Deep or soft Soil | C, Flexible or deep soil | deep and soft | 155 |  |  | slit/ clay | firm | 10 |  | soft - stiff fluvial | [6 empty] | 130 - 185, 1-10m | clay | stiff | 15 |  | soft-stiff esturaine clay, with wood & vegetation | [5 empty] | 138 | 10-21 | silt & gravel |  | 75 |  | fluvial | [5 empty] | 247 | 21-28 | [61 empty] | Mudstone | moderately strong |  |  | mudstone/sandstone/siltstone |  | Barker, P.R. (1994). Report on cone penetrometer and seismic cone penetrometer testing at selected sites in lower North Island. Report prepared by Barker Consulting for Engineering Seismology Section, Institute of Geological & Nuclear Sciences, April. ### Kingma, J.T. (1964). Geological Map of New Zealand, 1:250,000, Sheet 9, Gisborne. Department of Scientific and Industrial Research, Wellington. ### Pender, M., and Larkin, T. (1994). Dynamic soil properties of soil samples from Gisborne and Wairoa. Report prepared by Auckland Uniservices Ltd for Engineering Seismology Section, Institute of Geological & Nuclear Sciences, Lower Hutt | [6 empty] | 100 | Approximate value | 39.0358 | 177.4236 | Scratch Plate | Hikurangi Subduction Zone
096A | Wairoa Telephone Exchange | Stable | 5 | Concrete floor in basement of 2-storey reinforced concrete building. R-C frame and shear walls, with concrete block for inside walls. Floor of basement 2m below ground level. (Approximate dimensions 15m x 30m) | Flat site on Wairoa River floodplain | Napier 1931 (c. 13 km) | E, Soft soil (Vs less than 180m/s) | D, Deep soil in broad canyon (soil greater than 20m thick) | D, Deep or soft Soil | C, Flexible or deep soil | deep and soft | 155 |  |  | slit/ clay | firm | 10 |  | soft - stiff fluvial | [6 empty] | 130 - 185, 1-10m | clay | stiff | 15 |  | soft-stiff esturaine clay, with wood & vegetation | [5 empty] | 138 | 10-21 | silt & gravel |  | 75 |  | fluvial | [5 empty] | 247 | 21-28 | [61 empty] | Mudstone | moderately strong |  |  | mudstone/sandstone/siltstone |  | Barker, P.R. (1994). Report on cone penetrometer and seismic cone penetrometer testing at selected sites in lower North Island. Report prepared by Barker Consulting for Engineering Seismology Section, Institute of Geological & Nuclear Sciences, April. ### Kingma, J.T. (1964). Geological Map of New Zealand, 1:250,000, Sheet 9, Gisborne. Department of Scientific and Industrial Research, Wellington. ### Pender, M., and Larkin, T. (1994). Dynamic soil properties of soil samples from Gisborne and Wairoa. Report prepared by Auckland Uniservices Ltd for Engineering Seismology Section, Institute of Geological & Nuclear Sciences, Lower Hutt | [6 empty] | 100 | Approximate value | 39.0358 | 177.4236 | MO2A | Hikurangi Subduction Zone
225B | Wairoa Telephone Exchange | Stable | 5 | Concrete floor in basement of 2-storey reinforced concrete building. R-C frame and shear walls, with concrete block for inside walls. Floor of basement 2m below ground level. (Approximate dimensions 15m x 30m) | Flat site on Wairoa River floodplain | Napier 1931 (c. 13 km) | E, Soft soil (Vs less than 180m/s) | D, Deep soil in broad canyon (soil greater than 20m thick) | D, Deep or soft Soil | C, Flexible or deep soil | deep and soft | 155 |  |  | slit/ clay | firm | 10 |  | soft - stiff fluvial | [6 empty] | 130 - 185, 1-10m | clay | stiff | 15 |  | soft-stiff esturaine clay, with wood & vegetation | [5 empty] | 138 | 10-21 | silt & gravel |  | 75 |  | fluvial | [5 empty] | 247 | 21-28 | [61 empty] | Mudstone | moderately strong |  |  | mudstone/sandstone/siltstone |  | Barker, P.R. (1994). Report on cone penetrometer and seismic cone penetrometer testing at selected sites in lower North Island. Report prepared by Barker Consulting for Engineering Seismology Section, Institute of Geological & Nuclear Sciences, April. ### Kingma, J.T. (1964). Geological Map of New Zealand, 1:250,000, Sheet 9, Gisborne. Department of Scientific and Industrial Research, Wellington. ### Pender, M., and Larkin, T. (1994). Dynamic soil properties of soil samples from Gisborne and Wairoa. Report prepared by Auckland Uniservices Ltd for Engineering Seismology Section, Institute of Geological & Nuclear Sciences, Lower Hutt | [6 empty] | 100 | Approximate value | 39.0358 | 177.4236 | Scratch Plate | Hikurangi Subduction Zone
WVZ | Waitaha Valley | Stable |  | On concrete floor of purpose-built instrument vault | On top of a rounded outcrop of ice-scraped granite projecting a few metres above the floor of a broad alluvial valley. | Alpine (Fiordland-Kaniere) (c. 3 km) |  | A, Rock (Vs greater than 600m/s) or very thin soil (less than 5m) over rock | B, Rock | A, Rock or very stiff soil | [6 empty] | 0 | [94 empty] | Granite | strong |  |  |  | Small outcrop of ice-scraped granite in valley floor, part of the granite that forms the hills on the west side of the Alpine fault in this area | Cousins, W.J., Zhao, J.X. and Perrin, N.D. (1999). A model for the attenuation of Peak Ground Acceleration in New Zealand based on seismograph and accelerograph data. Bulletin of the New Zealand Society for Earthquake Engineering 32(4): 193-220. ### Warren, G. (1967). Geological Map of New Zealand, 1:250,000, Sheet 17, Hokitika (1st Ed.). Department of Scientific and Industrial Research, Wellington. | [6 empty] | 0 |  | 43.0764 | 170.7361 | Episensor | Alpine Fault (c. 2 km)
WVAS | Waitaha Valley (alluvial site) | Stable |  | On concrete floor of light timber framed building with corrugated iron roof | Floor of a broad alluvial valley. | Alpine (Fiordland-Kaniere) (c. 4 km) |  | C, Deep soil in narrow canyon (soil greater than 20m thick, canyon less than 2km wide) | D, Deep or soft Soil | C, Flexible or deep soil |  |  |  |  | gravel, sand & silt | stiff | 10 |  | soft-stiff/ medium dense fluvial | [92 empty] | Granite | strong |  |  |  |  | Warren, G. (1967). Geological Map of New Zealand, 1:250,000, Sheet 17, Hokitika (1st Ed.). Department of Scientific and Industrial Research, Wellington. | [6 empty] | 10 | Minimum value | 43.0731 | 170.737 | Etna | Alpine Fault (c. 2 km)
061A | Waitaha Valley (EARSS site) | Stable |  | On concrete pad (approx 2m x 2m) on top of granite outcrop. | On top of a rounded outcrop of ice-scraped granite projecting a few metres above the floor of a broad alluvial valley. | Alpine (Fiordland-Kaniere) (c. 3 km) |  | A, Rock (Vs greater than 600m/s) or very thin soil (less than 5m) over rock | B, Rock | A, Rock or very stiff soil | [6 empty] | 0 | [94 empty] | Granite | strong |  |  |  |  | Warren, G. (1967). Geological Map of New Zealand, 1:250,000, Sheet 17, Hokitika (1st Ed.). Department of Scientific and Industrial Research, Wellington. | [6 empty] | 0 |  | 43.0764 | 170.7361 | DCA | Alpine Fault (c. 2 km)
061C | Waitaha Valley (EARSS site) | Stable |  | On concrete pad (approx 2m x 2m) on top of granite outcrop. | On top of a rounded outcrop of ice-scraped granite projecting a few metres above the floor of a broad alluvial valley. | Alpine (Fiordland-Kaniere) (c. 3 km) |  | A, Rock (Vs greater than 600m/s) or very thin soil (less than 5m) over rock | B, Rock | A, Rock or very stiff soil | [6 empty] | 0 | [94 empty] | Granite | strong |  |  |  |  | Warren, G. (1967). Geological Map of New Zealand, 1:250,000, Sheet 17, Hokitika (1st Ed.). Department of Scientific and Industrial Research, Wellington. | [6 empty] | 0 |  | 43.0764 | 170.7361 | DCA | Alpine Fault (c. 2 km)
061B | Waitaha Valley (implement shed) | Stable |  | On concrete floor of light timber framed building with corrugated iron roof | Floor of a broad alluvial valley. | Alpine (Fiordland-Kaniere) (c. 4 km) |  | C, Deep soil in narrow canyon (soil greater than 20m thick, canyon less than 2km wide) | C, Shallow soil | A, Rock or very stiff soil |  |  |  |  | gravel, sand & silt | stiff | 10 |  | soft-stiff/ medium dense fluvial | [92 empty] | Granite | strong |  |  |  |  | Warren, G. (1967). Geological Map of New Zealand, 1:250,000, Sheet 17, Hokitika (1st Ed.). Department of Scientific and Industrial Research, Wellington. | [6 empty] | 10 | Minimum value | 43.0728 | 170.7364 | DCA | Alpine Fault (c. 2 km)
WVZS | Waitaha Valley (rock site) | Stable |  | On concrete pad (approx 2m x 2m) on top of granite outcrop. | On top of a rounded outcrop of ice-scraped granite projecting a few metres above the floor of a broad alluvial valley. | Alpine (Fiordland-Kaniere) (c. 3 km) |  | A, Rock (Vs greater than 600m/s) or very thin soil (less than 5m) over rock | B, Rock | A, Rock or very stiff soil | [6 empty] | 0 | [94 empty] | Granite | strong |  |  |  |  | Warren, G. (1967). Geological Map of New Zealand, 1:250,000, Sheet 17, Hokitika (1st Ed.). Department of Scientific and Industrial Research, Wellington. | [6 empty] | 0 |  | 43.0761 | 170.7367 | Etna | Alpine Fault (c. 2 km)
WKZ | Wanaka | Stable |  | On concrete floor of purpose-built instrument vault | Near base of gully in steep hill country | Cardrona S (c. 0.6 km), Cardrona N (c. 4 km) |  | A, Rock (Vs greater than 600m/s) or very thin soil (less than 5m) over rock | B, Rock | A, Rock or very stiff soil | [6 empty] | 0 | [100 empty] | Wood, B.L. (1962). Geological Map of New Zealand, 1:250,000, Sheet 22, Whakatipu (1st Ed.). Department of Scientific and Industrial Research, Wellington. | [6 empty] | 0 |  | 44.8285 | 169.0176 | Episensor
089A | Wanaka National Park Headquarters | Low Landslide Susceptibility | 5 | Concrete ground floor of 2-storey building, ground floor concrete block construction, upper storey timber-framed. | Undulating topography, old lake terrace above town. | Cardrona N (c. 2 km), Grandview (c. 13 km), Cardrona S (c. 15 km) |  | D, Deep soil in broad canyon (soil greater than 20m thick) | D, Deep or soft Soil | C, Flexible or deep soil | deep |  |  |  | gravel | dense | 300 | ? | dense-very dense moraine outwash gravel | [92 empty] | Schist | strong |  |  |  |  | Wood, B.L. (1962). Geological Map of New Zealand, 1:250,000, Sheet 22, Whakatipu (1st Ed.). Department of Scientific and Industrial Research, Wellington. | [6 empty] | 300 | Approximate value | 44.6964 | 169.1433 | MO2A | stable
WNPS | Wanaka National Park Headquarters | Low Landslide Susceptibility | 5 | Concrete ground floor of 2-storey building, ground floor concrete block construction, upper storey timber-framed. | Undulating topography, old lake terrace above town. | Cardrona N (c. 2 km), Grandview (c. 13 km), Cardrona S (c. 15 km) |  | D, Deep soil in broad canyon (soil greater than 20m thick) | D, Deep or soft Soil | C, Flexible or deep soil | deep |  |  |  | gravel | dense | 300 | ? | dense-very dense moraine outwash gravel | [92 empty] | Schist | strong |  |  |  |  | Leamy, M.L. & Saunders, W.M.H. 1967. Soils and land use in the upper Clutha Valley, Otago. New Zealand Soil Bureau Bulletin 28.### Wood, B.L. (1962). Geological Map of New Zealand, 1:250,000, Sheet 22, Whakatipu (1st Ed.). Department of Scientific and Industrial Research, Wellington. | [6 empty] | 300 | Approximate value | 44.6963 | 169.1429 | Etna | stable
WAZ | Wanganui | Stable |  | On concrete floor of purpose-built instrument vault | Crest of ridge in steep hill country | Nukumaru-Waitototara 1-6 (c. 11 km), Waitototara 10-11 (c. 18 km), Ridge Road-Okaia 2 (c. 19 km) |  | B, Shallow soil (5 - 20m thick over rock) | C, Shallow soil | A, Rock or very stiff soil | [101 empty] | Siltstone | weak |  |  | sand, shellbeds, limestone, lignite bnds & siltstone |  | Lensen, G.J. (1959). Geological Map of New Zealand, 1:250,000, Sheet 10, Wanganui (1st Ed.). Department of Scientific and Industrial Research, Wellington. | [6 empty] | 0 |  | 39.7563 | 174.9852 | Episensor
306A | Wanganui Civil Defence | Stable |  | Concrete floor of light, timber framed building, corrugated iron roof. | Flat land. Site 600m from river edge of 1500m wide river terace; floodplain of Wanganui river | Nukumaru-Waitototara 1-6 (c. 23 km) |  | C, Deep soil in narrow canyon (soil greater than 20m thick, canyon less than 2km wide) | D, Deep or soft Soil | B, Intermediate soil |  |  |  |  | sand | medium dense | 12 |  | loose-medium dense |  |  |  |  | 27-60 |  |  | silt | firm | 3 |  | soft-firm |  |  |  |  | 14-43 |  |  | silty sand | dense | 5 | [6 empty] | 25-43 |  |  | silt | firm | 5 |  | soft-stiff |  |  |  |  | 17-50 |  |  | sand | dense | 4 | [9 empty] | gravel | dense | 6 | [34 empty] | Siltstone | weak | unweathered |  | Tertiary grey siltstone | Taken to be same as Post Office site | Lensen, G.J. (1959). Geological Map of New Zealand, 1:250,000, Sheet 10, Wanganui (1st Ed.). Department of Scientific and Industrial Research, Wellington. | [6 empty] | 35 | Approximate value | 39.9354 | 175.0478
WCDS | Wanganui Civil Defence Store | Stable |  | Concrete floor of light, 1-storey, timber-framed building, fibrolite cladding, corrugated iron roof. Annex to much larger concrete-walled building. | Flat land. Site 600m from river edge of 1500m wide river terace; floodplain of Wanganui river | Nukumaru-Waitototara 1-6 (c. 23 km) |  | C, Deep soil in narrow canyon (soil greater than 20m thick, canyon less than 2km wide) | D, Deep or soft Soil | B, Intermediate soil |  |  |  |  | sand | medium dense | 12 |  | loose-medium dense |  |  |  |  | 27-60 |  |  | silt | firm | 3 |  | soft-firm |  |  |  |  | 14-43 |  |  | silty sand | dense | 5 | [6 empty] | 25-43 |  |  | silt | firm | 5 |  | soft-stiff |  |  |  |  | 17-50 |  |  | sand | dense | 4 | [9 empty] | gravel | dense | 6 | [34 empty] | Siltstone | weak | unweathered |  | Tertiary grey siltstone | Taken to be same as Post Office site NEEDS TO BE CONFIRMED | Lensen, G.J. (1959). Geological Map of New Zealand, 1:250,000, Sheet 10, Wanganui (1st Ed.). Department of Scientific and Industrial Research, Wellington. | [6 empty] | 32 | Approximate value | 39.9354 | 175.0478 | Etna
031A | Wanganui Police Station | Stable |  | Concrete floor of very light, timber framed building | Flat land. Site 150m from river edge of 1500m wide river terace; floodplain of Wanganui river | Nukumaru-Waitototara 1-6 (c. 23 km) |  | C, Deep soil in narrow canyon (soil greater than 20m thick, canyon less than 2km wide) | D, Deep or soft Soil | B, Intermediate soil |  |  |  |  | sand | medium dense | 12 |  | loose-medium dense |  |  |  |  | 27-60 |  |  | silt | firm | 3 |  | soft-firm |  |  |  |  | 14-43 |  |  | silty sand | dense | 5 | [6 empty] | 25-43 |  |  | silt | firm | 5 |  | soft-stiff |  |  |  |  | 17-50 |  |  | sand | dense | 4 | [9 empty] | gravel | dense | 6 | [34 empty] | Siltstone | weak | unweathered |  | Tertiary grey siltstone | Taken to be same as Post Office site | Lensen, G.J. (1959). Geological Map of New Zealand, 1:250,000, Sheet 10, Wanganui (1st Ed.). Department of Scientific and Industrial Research, Wellington. | [6 empty] | 35 | Approximate value | 39.9325 | 175.0544 | MO2
234A | Wanganui Post Office | Stable |  | Concrete floor in basement beneath 3 storey reinforced concrete building | Flat land. Site 150m from river edge of 1500m wide river terace; floodplain of Wanganui river | Nukumaru-Waitototara 1-6 (c. 23 km) |  | C, Deep soil in narrow canyon (soil greater than 20m thick, canyon less than 2km wide) | D, Deep or soft Soil | B, Intermediate soil |  |  |  |  | sand | medium dense | 12 |  | loose-medium dense |  |  |  |  | 27-60 |  |  | silt | firm | 3 |  | soft-firm |  |  |  |  | 14-43 |  |  | silty sand | dense | 5 | [6 empty] | 25-43 |  |  | silt | firm | 5 |  | soft-stiff |  |  |  |  | 17-50 |  |  | sand | dense | 4 | [9 empty] | gravel | dense | 6 | [34 empty] | Siltstone | weak | unweathered |  | Tertiary grey siltstone |  | Lensen, G.J. (1959). Geological Map of New Zealand, 1:250,000, Sheet 10, Wanganui (1st Ed.). Department of Scientific and Industrial Research, Wellington. | [6 empty] | 35 | Approximate value | 39.9356 | 175.0528 | Scratch Plate
302A | Wanganui Post Office | Stable |  | Concrete floor in basement beneath 3 storey reinforced concrete building | Flat land. Site 150m from river edge of 1500m wide river terace; floodplain of Wanganui river | Nukumaru-Waitototara 1-6 (c. 23 km) |  | C, Deep soil in narrow canyon (soil greater than 20m thick, canyon less than 2km wide) | D, Deep or soft Soil | B, Intermediate soil |  |  |  |  | sand | medium dense | 12 |  | loose-medium dense |  |  |  |  | 27-60 |  |  | silt | firm | 3 |  | soft-firm |  |  |  |  | 14-43 |  |  | silty sand | dense | 5 | [6 empty] | 25-43 |  |  | silt | firm | 5 |  | soft-stiff |  |  |  |  | 17-50 |  |  | sand | dense | 4 | [9 empty] | gravel | dense | 6 | [34 empty] | Siltstone | weak | unweathered |  | Tertiary grey siltstone |  | Lensen, G.J. (1959). Geological Map of New Zealand, 1:250,000, Sheet 10, Wanganui (1st Ed.). Department of Scientific and Industrial Research, Wellington. | [6 empty] | 35 | Approximate value | 39.9356 | 175.0528 | DCA
WDFS | Ward Fire Station | Stable |  | Concrete floor of light, 1-storey, timber-framed, iron-roofed garage. | Floor of flat valley, about 2km wide, in low hill country | Needles (c. 9 km), Clarence NE (c. 10 km), Jordan-Kekerengu-Chancet-SF (c. 13 km), Jordan-Kekerengu-Chancet-BL (c. 13 km), Kekerengu-Chancet (c. 13 km) |  | B, Shallow soil (5 - 20m thick over rock) | C, Shallow soil | B, Intermediate soil |  |  |  |  | clay & gravel | very stiff | 20 | [94 empty] | Siltstone | weak |  |  | siltstone/ sandstone. |  | Lensen, G.J. (1962). Geological Map of New Zealand, 1:250,000, Sheet 16, Kaikoura (1st Ed.). Department of Scientific and Industrial Research, Wellington. | [6 empty] | 20 |  | 41.8291 | 174.1383 | Etna | Clarence Fault (c. 5 km)
938A | Ward Service Station | Stable | 20 | Light concrete slab floor of single storey steel framed building | Floor of flat valley, about 2km wide, in low hill country | Clarence NE (c. 9 km), Needles (c. 9 km), Jordan-Kekerengu-Chancet-SF (c. 13 km), Jordan-Kekerengu-Chancet-BL (c. 13 km), Kekerengu-Chancet (c. 13 km) |  | B, Shallow soil (5 - 20m thick over rock) | C, Shallow soil | A, Rock or very stiff soil |  |  |  |  | clay & gravel | very stiff | 20 | [94 empty] | Siltstone | weak |  |  | siltstone/sandstone |  | Lensen, G.J. (1962). Geological Map of New Zealand, 1:250,000, Sheet 16, Kaikoura (1st Ed.). Department of Scientific and Industrial Research, Wellington. | [6 empty] | 20 |  | 41.8314 | 174.1319 | MO2A | Clarence Fault (c. 5 km)
203B | Warkworth Police Station | Low Landslide Susceptibility |  | Concrete ground floor of 2-storey building. (Concrete block garage beneath single storey house, wood walls and corrugated iron roof) | Gently rolling, site close to Mahurangi river | Wairoa N (c. 72 km) |  | A, Rock (Vs greater than 600m/s) or very thin soil (less than 5m) over rock | B, Rock | A, Rock or very stiff soil |  |  |  |  | sand/ gravel | medium dense | 5 | ? | recent & Pleistocene alluvium | [92 empty] | Mudstone | weak |  |  | mudstone / sandstone | Waitemata Group | Thompson, B.N. (1961).Geological Map of New Zealand, 1:250,000, Sheet 2A, Whangarei (1st Ed.). Department of Scientific and Industrial Research, Wellington. | [6 empty] | 5 | Approximate value | 36.3992 | 174.6611 | Scratch Plate
203A | Warkworth Telephone Exchange | Low Landslide Susceptibility |  | Concrete floor of single storey reinforced concrete frame industrial building, clad with brick veneer (probably over rc walls) | Gently undulating | Wairoa N (c. 71 km) |  | A, Rock (Vs greater than 600m/s) or very thin soil (less than 5m) over rock | B, Rock | A, Rock or very stiff soil | thin soil layer |  |  |  | sand/ gravel | medium dense | 5 | ? | recent & Pleistocene alluvium | [92 empty] | Mudstone | weak |  |  | mudstone / sandstone | Waitemata Group | Thompson, B.N. (1961).Geological Map of New Zealand, 1:250,000, Sheet 2A, Whangarei (1st Ed.). Department of Scientific and Industrial Research, Wellington. | [6 empty] | 5 | Approximate value | 36.4022 | 174.6642 | Scratch Plate
232A | Waverley Post Office | Low Landslide Susceptibility |  | Concrete floor of massive 2 storey reinforced concrete building | Gently undulating marine terrace | Moumah-Okaia 4 (c. 3 km), Waverly-Okaia 1 (c. 3 km), Ridge Road-Okaia 2 (c. 7 km), Waitototara 10-11 (c. 8 km), Nukumaru-Waitototara 1-6 (c. 16 km) |  | B, Shallow soil (5 - 20m thick over rock) | C, Shallow soil | B, Intermediate soil | soft |  |  |  | sand, peat, gravel | loose | 12 | < | soft /loose to medium dense dune and marine sand, peat, gravel (Rapanui Fm) | [92 empty] | Mudstone | weak |  |  | Tertiary mudstone and sandstone (Rapanui Fm) |  | Lensen, G.J. (1959). Geological Map of New Zealand, 1:250,000, Sheet 10, Wanganui (1st Ed.). Department of Scientific and Industrial Research, Wellington. | [6 empty] | 12 | Maximum value | 39.7653 | 174.6353 | Scratch Plate | On Waverley Fault zone
WVHS | Waverly High School | Low Landslide Susceptibility |  |  | Gently undulating marine terrace | Waverly-Okaia 1 (c. 2 km), Moumah-Okaia 4 (c. 4 km), Ridge Road-Okaia 2 (c. 8 km), Waitototara 10-11 (c. 9 km), Nukumaru-Waitototara 1-6 (c. 17 km) |  | B, Shallow soil (5 - 20m thick over rock) | C, Shallow soil | B, Intermediate soil |  |  |  |  | sand, peat, gravel | loose | 12 | < | soft /loose to medium dense dune and marine sand, peat, gravel (Rapanui Fm) | [92 empty] | Mudstone | weak |  |  | Tertiary mudstone and sandstone (Rapanui Fm) |  | Lensen, G.J. (1959). Geological Map of New Zealand, 1:250,000, Sheet 10, Wanganui (1st Ed.). Department of Scientific and Industrial Research, Wellington. | [6 empty] | 12 | Maximum value | 39.7588 | 174.6298 | Etna | Waverley Fault (c. 1 km)
035A | Weber Fire Station | Low Landslide Susceptibility |  | Concrete floor of light block and timber-framed building. Concrete block walls to 1m height, then timber. Corrugated-iron wall and roof claddings. (c. 8 m x 8 m) | Degradational terrace covered with slumped regolith | Pongaroa-Weber (c. 2 km), Saunders-Waipukaka (c. 3 km), Alfredton-Makuri (c. 15 km) |  | E, Soft soil (Vs less than 150m/s) | D, Deep or soft Soil | B, Intermediate soil | soft, not deep |  |  |  | silt/sand | soft | 20 | ? | very soft to soft mudstone colluvium or slide debris | [6 empty] | 60 (0-2m) 100 (2-10m) 300 (10-20m) | [85 empty] | Mudstone | weak |  |  | Weber Formation, Oligocene | stiff soil / weak rock | Kingma, J.T. (1962). Geological Map of New Zealand, 1:250,000, Sheet 11, Dannevirke. Department of Scientific and Industrial Research, Wellington. |  |  |  |  | 500 | > | 20 | Approximate value | 40.4028 | 176.3103 | MO2A
WBFS | Weber Fire Station | Low Landslide Susceptibility |  | Concrete floor of light block and timber-framed building. Concrete block walls to 1m height, then timber. Corrugated-iron wall and roof claddings. (c. 8 m x 8 m) | Degradational terrace covered with slumped regolith | Pongaroa-Weber (c. 2 km), Saunders-Waipukaka (c. 3 km), Alfredton-Makuri (c. 15 km) |  | E, Soft soil (Vs less than 150m/s) | D, Deep or soft Soil | B, Intermediate soil | soft, not deep |  |  |  | silt/sand | soft | 20 | ? | very soft to soft mudstone colluvium or slide debris | [6 empty] | 60 (0-2m) 100 (2-10m) 300 (10-20m) | [85 empty] | Mudstone | weak |  |  | Weber Formation, Oligocene | stiff soil / weak rock | Kingma, J.T. (1962). Geological Map of New Zealand, 1:250,000, Sheet 11, Dannevirke. Department of Scientific and Industrial Research, Wellington. |  |  |  |  | 500 | > | 20 | Approximate value | 40.4026 | 176.311 | Etna
034A | Weber School | Low Landslide Susceptibility |  | Concrete floor of light timber framed building | Degradational terrace covered with slumped regolith | Pongaroa-Weber (c. 2 km), Saunders-Waipukaka (c. 3 km), Alfredton-Makuri (c. 15 km) |  | E, Soft soil (Vs less than 150m/s) | D, Deep or soft Soil | B, Intermediate soil | soft, not deep |  |  |  | silt/sand | soft | 20 | ? | very soft to soft mudstone colluvium or slide debris | [92 empty] | Mudstone | weak |  |  | Weber Formation, Oligocene | stiff soil/weak rock | Kingma, J.T. (1962). Geological Map of New Zealand, 1:250,000, Sheet 11, Dannevirke. Department of Scientific and Industrial Research, Wellington. | [6 empty] | 20 | Approximate value | 40.4 | 176.3139 | MO2A
WEL | Wellington | Stable |  | On concrete floor of purpose-built instrument vault | Crest of steep ridge, topographic effects likely | Wellington (Hutt Valley) (c. 0.5 km), Ohariu S (c. 5 km), Pukerua-Shepherds (c. 8 km), Moonshine (c. 9 km), Whitemans (c. 13 km) |  | A, Rock (Vs greater than 600m/s) or very thin soil (less than 5m) over rock | B, Rock | A, Rock or very stiff soil | topographic effects likely | [100 empty] | Greywacke | weak | highly weathered |  | deeply weathered, may be weak to moderately strong in top 30-40m |  | Cousins, W.J., Zhao, J.X. and Perrin, N.D. (1999). A model for the attenuation of Peak Ground Acceleration in New Zealand based on seismograph and accelerograph data. Bulletin of the New Zealand Society for Earthquake Engineering 32(4): 193-220. | [6 empty] | 0 |  | 41.2861 | 174.7683 | Episensor | Wellington Fault (c. 0.5 km), Ohariu Fault (c. 10 km), Wairarapa Fault (c. 20 km)
RQGS | Wellington Aarque Graphics | Stable |  | Concrete floor of 1 storey reinforced concrete masonry building with light roof | Flat land of Te Aro Basin | Wellington (Hutt Valley) (c. 2 km), Ohariu S (c. 7 km), Pukerua-Shepherds (c. 10 km), Moonshine (c. 10 km), Whitemans (c. 11 km) |  | D, Deep soil in broad canyon (soil greater than 20m thick) | D, Deep or soft Soil | C, Flexible or deep soil | deep |  |  |  | topsoil and alluvium | soft | 3 |  | loose / soft | [7 empty] | gravel, sand, silt | dense | 47 | c | stiff/ dense Pleistocene sediments (gravel, sand, silt) |  |  |  | 40 | [76 empty] | Greywacke | moderately strong |  |  |  |  | Perrin, N.D., and Campbell, H.J. (1992). Complitation of geological data, Welington Area. Contract Report 1992/47, Institute of Geological & Nuclear Sciences, Lower Hutt. | [6 empty] | 50 | Approximate value | 41.2983 | 174.781 | Etna | Wellington Fault (c. 2 km), Ohariu Fault (c. 10 km), Wairarapa Fault (c. 20 km)
916A | Wellington ANZ Bank 165-169 Cuba St | Stable |  | Concrete floor of 2 storey brick building | Flat site in Te Aro district. | Wellington (Hutt Valley) (c. 2 km), Ohariu S (c. 6 km), Pukerua-Shepherds (c. 9 km), Moonshine (c. 10 km), Whitemans (c. 12 km) |  | D, Deep soil in broad canyon (soil greater than 20m thick) | D, Deep or soft Soil | C, Flexible or deep soil | deep |  |  |  | sediment | soft | 3 | [9 empty] | sand, silt | stiff | 67 |  | sediment |  |  |  | 40 | [76 empty] | Greywacke | weak |  |  |  |  | Perrin, N.D., and Campbell, H.J. (1992). Complitation of geological data, Welington Area. Contract Report 1992/47, Institute of Geological & Nuclear Sciences, Lower Hutt. | [6 empty] | 70 |  | 41.2961 | 174.7756 | MO2A | Wellington Fault (c. 2 km), Ohariu Fault (c. 10 km), Wairarapa Fault (c. 20 km)
922A | Wellington Beehive | Stable |  | Basement of underground car parking building | Modified hillside in weathered Greywacke | Wellington (Hutt Valley) (c. 0.6 km), Ohariu S (c. 5 km), Moonshine (c. 8 km), Pukerua-Shepherds (c. 9 km), Whitemans (c. 12 km) |  | D, Deep soil in broad canyon (soil greater than 20m thick) | D, Deep or soft Soil | B, Intermediate soil |  |  |  |  | weathered gravel | soft | 3 | [6 empty] | 2 to 5 |  |  | clayey gravelly sandy silt | firm | 5 | ? | firm-stiff (weathered) |  |  |  |  | 12 to 20 |  |  | sandy silty gravel | very dense | 37 | ? |  |  |  |  | 50 | > | [63 empty] | Greywacke | weak |  |  |  |  | Perrin, N.D., and Campbell, H.J. (1992). Complitation of geological data, Welington Area. Contract Report 1992/47, Institute of Geological & Nuclear Sciences, Lower Hutt. | [6 empty] | 45 | Approximate value | 41.28 | 174.7778 | MO2 | Wellington Fault (c. 1 km), Ohariu Fault (c. 10 km), Wairarapa Fault (c. 20 km)
922B | Wellington Beehive | Stable |  | Basement of 9 storey reinforced concrete building | Modified hillside in weathered Greywacke | Wellington (Hutt Valley) (c. 0.6 km), Ohariu S (c. 5 km), Moonshine (c. 8 km), Pukerua-Shepherds (c. 9 km), Whitemans (c. 12 km) |  | D, Deep soil in broad canyon (soil greater than 20m thick) | D, Deep or soft Soil | B, Intermediate soil |  |  |  |  | weathered gravel | soft | 3 | [6 empty] | 2 to 5 |  |  | clayey gravelly sandy silt | firm | 5 | ? | firm-stiff (weathered) |  |  |  |  | 12 to 20 |  |  | sandy silty gravel | very dense | 37 | ? |  |  |  |  | 50 | > | [63 empty] | Greywacke | weak |  |  |  |  | Perrin, N.D., and Campbell, H.J. (1992). Complitation of geological data, Welington Area. Contract Report 1992/47, Institute of Geological & Nuclear Sciences, Lower Hutt. | [6 empty] | 45 | Approximate value | 41.28 | 174.7778 | MO2 | Wellington Fault (c. 1 km), Ohariu Fault (c. 10 km), Wairarapa Fault (c. 20 km)
921A | Wellington Bowen Street Bridge | Stable |  | Accelerograph array on reinforced concrete bridge. A - free field site, rock, B - bridge deck | Near base of side of moderately steep gully | Wellington (Hutt Valley) (c. 0.5 km), Ohariu S (c. 5 km), Pukerua-Shepherds (c. 8 km), Moonshine (c. 8 km), Whitemans (c. 13 km) |  | A, Rock (Vs greater than 600m/s) or very thin soil (less than 5m) over rock | B, Rock | A, Rock or very stiff soil | [6 empty] | 0 | [94 empty] | Greywacke | weak |  |  |  | Rock mainly crushed in this area - probably related to the Wellington fault | Perrin, N.D., and Campbell, H.J. (1992). Complitation of geological data, Welington Area. Contract Report 1992/47, Institute of Geological & Nuclear Sciences, Lower Hutt. | [6 empty] | 0 |  | 41.2794 | 174.7736 | MO2 | Wellington Fault (c. 0.5 km), Ohariu Fault (c. 10 km), Wairarapa Fault (c. 20 km)
132A | Wellington Car Stereo Co | Stable |  | Concrete floor of 2 storey reinforced concrete building | Flat site 200m north of Basin Reserve | Wellington (Hutt Valley) (c. 2 km), Ohariu S (c. 7 km), Pukerua-Shepherds (c. 10 km), Moonshine (c. 10 km), Whitemans (c. 11 km) |  | B, Shallow soil (5 - 20m thick over rock) | D, Deep or soft Soil | B, Intermediate soil |  |  |  |  | clayey gravel | loose | 1 | < | soft / loose | [7 empty] | sandy silty gravel | medium dense | 7 |  | firm/ loose to medium dense Holocene sandy silty gravel |  |  |  | 23 |  |  |  | weathered silty clay | stiff | 12.5 |  | Pleistocene weathered clay alluvium |  |  |  | 32 | > | [63 empty] | Greywacke | moderately strong | highly weathered |  | weak to strong | Probably little velocity contrast between bedrock and Pleistocene sediments. 30degree dipping surface (westward) | Perrin, N.D., and Campbell, H.J. (1992). Domestic Utilities Ltd, Kent Terrace. Client Report 1992/47, Institute of Geological & Nuclear Sciences, Lower Hutt. | [6 empty] | 20 | Approximate value | 41.2994 | 174.7811 | DCA | Wellington Fault (c. 2 km), Ohariu Fault (c. 10 km), Wairarapa Fault (c. 20 km)
911A | Wellington Central Library | Stable |  | Concrete floor in basement of 3 storey reinforced concrete building | Flat site 50m from harbour | Wellington (Hutt Valley) (c. 1 km), Ohariu S (c. 6 km), Pukerua-Shepherds (c. 9 km), Moonshine (c. 9 km), Whitemans (c. 12 km) |  | D, Deep soil in broad canyon (soil greater than 20m thick) | D, Deep or soft Soil | C, Flexible or deep soil | [6 empty] | 2 | c2 | [5 empty] | 4,5,6,6 |  |  | sand / silt | soft | 9 |  | beach sand / silt |  |  |  |  | 12,12,16,28,38 |  |  | sandy gravelly silt | stiff | 21 | [6 empty] | 35,60,110,141 | [63 empty] | Greywacke | moderately strong |  |  |  |  | Perrin, N.D., and Campbell, H.J. (1992). Complitation of geological data, Welington Area. Contract Report 1992/47, Institute of Geological & Nuclear Sciences, Lower Hutt. | [6 empty] | 30 | Approximate value | 41.2903 | 174.7769 | MO2 | Wellington Fault (c. 2 km), Ohariu Fault (c. 10 km), Wairarapa Fault (c. 20 km)
911B | Wellington Central Library | Stable |  | Concrete floor in basement of 3 storey reinforced concrete building | Flat site 50m from harbour | Wellington (Hutt Valley) (c. 1 km), Ohariu S (c. 6 km), Pukerua-Shepherds (c. 9 km), Moonshine (c. 9 km), Whitemans (c. 12 km) |  | D, Deep soil in broad canyon (soil greater than 20m thick) | D, Deep or soft Soil | C, Flexible or deep soil | [6 empty] | 2 | c2 | [5 empty] | 4,5,6,6 |  |  | sand / silt | soft | 9 |  | beach sand / silt |  |  |  |  | 12,12,16,28,38 |  |  | sandy gravelly silt | stiff | 21 | [6 empty] | 35,60,110,141 | [63 empty] | Greywacke | moderately strong |  |  |  |  | Perrin, N.D., and Campbell, H.J. (1992). Complitation of geological data, Welington Area. Contract Report 1992/47, Institute of Geological & Nuclear Sciences, Lower Hutt. | [6 empty] | 30 | Approximate value | 41.2903 | 174.7769 | MO2A | Wellington Fault (c. 2 km), Ohariu Fault (c. 10 km), Wairarapa Fault (c. 20 km)
647A | Wellington Central Police Station | Stable |  | Accelerograph array in 10 storey reinforced concrete building with base isolation. Isolation is provided by flexible piles and damping by lead-extrusion damper. Site A - (basement) concrete floor in service duct, close to dampers (unisolated), B - ground floor, C - top floor | Reclaimed land, flat | Wellington (Hutt Valley) (c. 1 km), Ohariu S (c. 6 km), Pukerua-Shepherds (c. 9 km), Moonshine (c. 9 km), Whitemans (c. 12 km) |  | D, Deep soil in broad canyon (soil greater than 20m thick) | D, Deep or soft Soil | C, Flexible or deep soil |  |  |  |  | gravelly fill | medium dense | 2 |  | loose to dense | [7 empty] | sand / silt | loose | 9 |  | soft / loose | [7 empty] | sandy gravelly silt | stiff | 21 | [70 empty] | Greywacke | moderately strong |  |  |  |  | Charleson, A.W., Wright, P.D., and Skinner, R.I. (1987). Wellington Central Police Station, base isolation of an essential facility. Proceedings of the Pacific Conference on Earthquake Eng.### Perrin, N.D., and Campbell, H.J. (1992). Complitation of geological data, Welington Area. Contract Report 1992/47, Institute of Geological & Nuclear Sciences, Lower Hutt. | [6 empty] | 30 | Approximate value | 41.2889 | 174.7778 | DCA | Wellington Fault (c. 2 km), Ohariu Fault (c. 10 km), Wairarapa Fault (c. 20 km)
647D | Wellington Central Police Station | Stable |  | Accelerograph array in 10 storey reinforced concrete building with base isolation. Isolation is provided by flexible piles and damping by lead-extrusion dampers. Site D - (basement) concrete floor in service duct, close to dampers (unisolated), C - top floor, E, ground floor | Reclaimed land, flat | Wellington (Hutt Valley) (c. 1 km), Ohariu S (c. 6 km), Pukerua-Shepherds (c. 9 km), Moonshine (c. 9 km), Whitemans (c. 12 km) |  | D, Deep soil in broad canyon (soil greater than 20m thick) | D, Deep or soft Soil | C, Flexible or deep soil |  |  |  |  | gravelly fill | medium dense | 2 |  | loose to dense | [7 empty] | sand / silt | loose | 9 |  | soft / loose | [7 empty] | sandy gravelly silt | stiff | 21 | [70 empty] | Greywacke | moderately strong |  |  |  |  | Charleson, A.W., Wright, P.D., and Skinner, R.I. (1987). Wellington Central Police Station, base isolation of an essential facility. Proceedings of the Pacific Conference on Earthquake Eng.### Perrin, N.D., and Campbell, H.J. (1992). Complitation of geological data, Welington Area. Contract Report 1992/47, Institute of Geological & Nuclear Sciences, Lower Hutt. | [6 empty] | 30 | Approximate value | 41.2889 | 174.7778 | DCA | Wellington Fault (c. 2 km), Ohariu Fault (c. 10 km), Wairarapa Fault (c. 20 km)
910A | Wellington Charles Fergusson Building | Stable |  | Accelerograph array in 14 storey reinforced concrete building, with remote site at ground level in adjacent single storey car parking building. A - Car park (remote site), B - Basement, C - Level 8, D - Level 14 | Floor of small gully, on Bowen St. | Wellington (Hutt Valley) (c. 0.6 km), Ohariu S (c. 5 km), Pukerua-Shepherds (c. 8 km), Moonshine (c. 8 km), Whitemans (c. 13 km) |  | B, Shallow soil (5 - 20m thick over rock) | C, Shallow soil | B, Intermediate soil |  |  |  |  | peat, gravel, silt, clay | soft | 4 | [9 empty] | weathered gravel | stiff | 16 | [82 empty] | Greywacke | weak |  |  |  |  | Perrin, N.D., and Campbell, H.J. (1992). Complitation of geological data, Welington Area. Contract Report 1992/47, Institute of Geological & Nuclear Sciences, Lower Hutt. | [6 empty] | 20 |  | 41.28 | 174.7736 | MO2 | Wellington Fault (c. 0.5 km), Ohariu Fault (c. 10 km), Wairarapa Fault (c. 20 km)
913A | Wellington Church Street Substation | Stable |  | Concrete floor of reinforced concrete box structure (power transformer koisk) | Rock site near crest of "The Terrace" ridge | Wellington (Hutt Valley) (c. 0.9 km), Ohariu S (c. 6 km), Pukerua-Shepherds (c. 9 km), Moonshine (c. 9 km), Whitemans (c. 12 km) |  | A, Rock (Vs greater than 600m/s) or very thin soil (less than 5m) over rock | B, Rock | A, Rock or very stiff soil | very thin soil layer |  |  |  | colluvium | medium dense | 2 | c2 | [93 empty] | Greywacke | moderately strong | moderately weathered |  |  |  | Perrin, N.D., and Campbell, H.J. (1992). Complitation of geological data, Welington Area. Contract Report 1992/47, Institute of Geological & Nuclear Sciences, Lower Hutt. | [6 empty] | 2 | Approximate value | 41.2894 | 174.7725 | MO2A | Wellington Fault (c. 1 km), Ohariu Fault (c. 10 km), Wairarapa Fault (c. 20 km)
904A | Wellington Dalmuir House | Stable |  | Accelerograph array in 15 storey reinforced concrete building. A - Lower basement, B - level 7/8, C - level 17 | Close to base of low terrace, between The Terrace and Lambton Quay | Wellington (Hutt Valley) (c. 0.6 km), Ohariu S (c. 5 km), Pukerua-Shepherds (c. 8 km), Moonshine (c. 8 km), Whitemans (c. 12 km) |  | A, Rock (Vs greater than 600m/s) or very thin soil (less than 5m) over rock | B, Rock | A, Rock or very stiff soil |  |  |  |  | sediment | soft | 4 | 1-6 | [8 empty] | sandy silty gravel | stiff | 6 | 4 - 8 | [81 empty] | Greywacke | weak |  |  |  |  | Perrin, N.D., and Campbell, H.J. (1992). Complitation of geological data, Welington Area. Contract Report 1992/47, Institute of Geological & Nuclear Sciences, Lower Hutt. | [6 empty] | 0 | 0 m at lower basement recorder location, c. 10 m in freefield | 41.2842 | 174.7742 | MO2 | Wellington Fault (c. 1 km), Ohariu Fault (c. 10 km), Wairarapa Fault (c. 20 km)
904D | Wellington Dalmuir House | Stable |  | Accelerograph array in 15 storey reinforced concrete building. D - Lower basement, E - level 7/8, F - level 17 | Close to base of low terrace, between The Terrace and Lambton Quay | Wellington (Hutt Valley) (c. 0.6 km), Ohariu S (c. 5 km), Pukerua-Shepherds (c. 8 km), Moonshine (c. 8 km), Whitemans (c. 12 km) |  | A, Rock (Vs greater than 600m/s) or very thin soil (less than 5m) over rock | B, Rock | A, Rock or very stiff soil |  |  |  |  | sediment | soft | 4 | 1-6 | [8 empty] | sandy silty gravel | stiff | 6 | 4 - 8 | [81 empty] | Greywacke | weak |  |  |  |  | Perrin, N.D., and Campbell, H.J. (1992). Complitation of geological data, Welington Area. Contract Report 1992/47, Institute of Geological & Nuclear Sciences, Lower Hutt. | [6 empty] | 0 | 0 m at lower basement recorder location, c. 10 m in freefield | 41.2842 | 174.7742 | QDR | Wellington Fault (c. 1 km), Ohariu Fault (c. 10 km), Wairarapa Fault (c. 20 km)
WEMS | Wellington Emergency Management Office | Stable |  | Concrete floor of basement of 1 storey timber framed building, weatherboard cladding, corrugated iron roof. | Gently sloping plain | Wellington (Hutt Valley) (c. 0.4 km), Ohariu S (c. 5 km), Moonshine (c. 7 km), Pukerua-Shepherds (c. 8 km), Whitemans (c. 12 km) |  | D, Deep soil in broad canyon (soil greater than 20m thick) | D, Deep or soft Soil | C, Flexible or deep soil |  |  |  |  | silty gravel | medium dense | 3 | ? | [8 empty] | sandy silty gravel | loose | 6 | 5 to 8 | loose - medium dense Holocene sandy silty gravel | [7 empty] | sandy silty gravel | dense | 110 | c | [69 empty] | Greywacke | moderately strong |  |  |  |  | Perrin, N.D., and Campbell, H.J. (1992). Complitation of geological data, Welington Area. Contract Report 1992/47, Institute of Geological & Nuclear Sciences, Lower Hutt. | [6 empty] | 120 | Approximate value | 41.2763 | 174.7793 | Etna | Wellington Fault (c. 0.5 km), Ohariu Fault (c. 10 km), Wairarapa Fault (c. 20 km)
FKPS | Wellington Frank Kitts Park | Stable |  | Concrete floor 1-storey car parking building, reinforced-concrete frame, concrete panel walls, concrete roof | Reclaimed land adjacent to Wellington harbour (Frank Kitts Park) | Wellington (Hutt Valley) (c. 1 km), Ohariu S (c. 6 km), Pukerua-Shepherds (c. 9 km), Moonshine (c. 9 km), Whitemans (c. 12 km) |  | D, Deep soil in broad canyon (soil greater than 20m thick) | D, Deep or soft Soil | C, Flexible or deep soil |  |  |  |  | fill | medium dense | 3 | ? | [8 empty] | sand/ silt | soft | 10 | ? | beach sand / silt | [7 empty] | sandy gravelly silt | stiff | 20 | ? | [69 empty] | Greywacke | moderately strong |  |  |  |  | Perrin, N.D., and Campbell, H.J. (1992). Complitation of geological data, Welington Area. Contract Report 1992/47, Institute of Geological & Nuclear Sciences, Lower Hutt. | [6 empty] | 30 | Minimum value | 41.2897 | 174.7786 | Etna | Wellington Fault (c. 2 km), Ohariu Fault (c. 10 km), Wairarapa Fault (c. 20 km)
914A | Wellington Gray & Elliot 167 Vivian St | Stable |  | Concrete floor of brick walled single storey building with timber roof | Flat site in Te Aro district, site of former "Te Aro swamp" | Wellington (Hutt Valley) (c. 1 km), Ohariu S (c. 6 km), Pukerua-Shepherds (c. 9 km), Moonshine (c. 10 km), Whitemans (c. 12 km) |  | D, Deep soil in broad canyon (soil greater than 20m thick) | C, Shallow soil | B, Intermediate soil |  |  |  |  | fill | soft | 3 | > |  |  |  |  | 4 |  |  |  | sand, silt | stiff | 30 | c | sediment |  |  |  | 86 | [76 empty] | Greywacke | weak |  |  |  |  | Perrin, N.D., and Campbell, H.J. (1992). Complitation of geological data, Welington Area. Contract Report 1992/47, Institute of Geological & Nuclear Sciences, Lower Hutt. | [6 empty] | 33 | Approximate value | 41.2967 | 174.7736 | MO2 | Wellington Fault (c. 2 km), Ohariu Fault (c. 10 km), Wairarapa Fault (c. 20 km)
WNHS | Wellington High School | Stable |  | Concrete floor of 2-storey library block. The ground floor is of concrete block construction and the upper floor has steel frame and iron roof. Approx. 20m x 20m. | Crest of low hill. Topographic effects not expected. | Wellington (Hutt Valley) (c. 2 km), Ohariu S (c. 7 km), Pukerua-Shepherds (c. 10 km), Moonshine (c. 10 km), Whitemans (c. 12 km) |  | A, Rock (Vs greater than 600m/s) or very thin soil (less than 5m) over rock | B, Rock | A, Rock or very stiff soil |  |  |  |  | sandy clay | stiff | 3 |  | mod plastic - plastic stiff- firm | [92 empty] | Greywacke | weak | completely weathered |  | red weathered Greywacke/ gravel, scree |  | Grant-Taylor, T.L., Adams, R.D., Hatherton, T., Milne, J.D.G., Northey, R.D. & Stephenson, W.R. (1974). Microzoning for earthquake effects in Wellington, New Zealand. DSIR research Bulletin 213. Wellington, DSIR.### Perrin, N.D., and Campbell, H.J. (1992). Complitation of geological data, Welington Area. Contract Report 1992/47, Institute of Geological & Nuclear Sciences, Lower Hutt. | [6 empty] | 3 | Maximum value | 41.3025 | 174.7753 | Etna | Wellington Fault (c. 2 km), Ohariu Fault (c. 10 km), Wairarapa Fault (c. 20 km)
923A | Wellington Hospital Ward Support Block | Stable |  | Accelerograph array in 9 storey reinforced concrete building founded in bedrock. A - basement, B - level 9 (top floor) | Modified hillside in weathered Greywacke | Wellington (Hutt Valley) (c. 3 km), Ohariu S (c. 8 km), Pukerua-Shepherds (c. 10 km), Whitemans (c. 11 km), Moonshine (c. 11 km) |  | A, Rock (Vs greater than 600m/s) or very thin soil (less than 5m) over rock | B, Rock | A, Rock or very stiff soil |  |  |  |  | gravely silt | soft | 1 |  | soft to firm | [92 empty] | Greywacke | weak | completely weathered |  |  |  | Perrin, N.D., and Campbell, H.J. (1992). Complitation of geological data, Welington Area. Contract Report 1992/47, Institute of Geological & Nuclear Sciences, Lower Hutt. | [6 empty] | 0 |  | 41.3122 | 174.7789 | MO2A | Wellington Fault (c. 2 km), Ohariu Fault (c. 10 km), Wairarapa Fault (c. 20 km)
912A | Wellington International Airport (fire station) | Stable | 5 | Concrete floor of light, 1-storey, steel-framed building | Raised beach deposits. | Wellington (Hutt Valley) (c. 6 km), Whitemans (c. 8 km), Ohariu S (c. 11 km), Pukerua-Shepherds (c. 13 km), Moonshine (c. 13 km) |  | D, Deep soil in broad canyon (soil greater than 20m thick) | D, Deep or soft Soil | B, Intermediate soil |  |  |  |  | sand | medium dense | 3 | [9 empty] | sand, silt & gravel | loose | 13.5 |  | loose to medium dense marine sand, silt & gravel | [7 empty] | silt | stiff | 20.5 |  | stiff to very stiff silt (Pleistocene) | [7 empty] | gravel | dense | 5 |  | marine gravel | [7 empty] | sandy silty gravel | very dense | 22 |  | sandy silty gravel (Pleistocene) | [44 empty] | Greywacke | strong |  |  |  |  | Perrin, N.D., and Campbell, H.J. (1992). Complitation of geological data, Welington Area. Contract Report 1992/47, Institute of Geological & Nuclear Sciences, Lower Hutt. | [6 empty] | 64 | Effective bedrock possibly c. 40 m | 41.3283 | 174.8086 | MO2A | Wellington Fault (c. 5 km), Ohariu Fault (c. 10 km), Wairarapa Fault (c. 20 km)
WNAS | Wellington International Airport (fire station) | Stable | 5 | Concrete floor of light, 1-storey, steel-framed building | Raised beach deposits. | Wellington (Hutt Valley) (c. 6 km), Whitemans (c. 8 km), Ohariu S (c. 11 km), Pukerua-Shepherds (c. 13 km), Moonshine (c. 13 km) |  | D, Deep soil in broad canyon (soil greater than 20m thick) | D, Deep or soft Soil | B, Intermediate soil |  |  |  |  | sand | medium dense | 3 | [9 empty] | sand, silt & gravel | loose | 13.5 |  | loose to medium dense marine sand, silt & gravel | [7 empty] | silt | stiff | 20.5 |  | stiff to very stiff silt (Pleistocene) | [7 empty] | gravel | dense | 5 |  | marine gravel | [7 empty] | sandy silty gravel | very dense | 22 |  | sandy silty gravel (Pleistocene) | [44 empty] | Greywacke | strong |  |  |  |  | Perrin, N.D., and Campbell, H.J. (1992). Complitation of geological data, Welington Area. Contract Report 1992/47, Institute of Geological & Nuclear Sciences, Lower Hutt. | [6 empty] | 64 | Effective bedrock possibly c. 40 m | 41.3281 | 174.8089 | Etna | Wellington Fault (c. 5 km), Ohariu Fault (c. 10 km), Wairarapa Fault (c. 20 km)
WNKS | Wellington Karori Normal School | Stable |  | Concrete floor of boiler room adjacent to school hall. Boiler room has reinforced concrete masonry walls, RC ceiling. Approx 4m x 10m. | Near crest of broad low ridge. Topographic effects unlikely. | Wellington (Hutt Valley) (c. 1 km), Ohariu S (c. 3 km), Pukerua-Shepherds (c. 6 km), Moonshine (c. 10 km), Whitemans (c. 15 km) |  | B, Shallow soil (5 - 20m thick over rock) | C, Shallow soil | B, Intermediate soil |  |  |  |  | alluvium, silt, loess, sand & Rangitawa Tephra | dense | 50 | < | stiff - dense? | [92 empty] | Greywacke | moderately strong |  |  |  |  | Begg, J, G. & Mazengarb, C. (1996). Geology of Wellington area. Sheet 22. Institute of Geological & Nuclear Sciences. | [6 empty] | 50 | Approximate value | 41.2865 | 174.7419 | Etna | Wellington Fault (c. 2 km), Ohariu Fault (c. 10 km), Wairarapa Fault (c. 20 km)
914C | Wellington Kinetic Vision | Stable |  | Concrete floor of reinforced concrete two storey office building. RC frame, block infill for ground floor. Too heavy to be unsupported on soft sediment. | Flat site in Te Aro district, site of former "Te Aro swamp". | Wellington (Hutt Valley) (c. 1 km), Ohariu S (c. 6 km), Pukerua-Shepherds (c. 9 km), Moonshine (c. 10 km), Whitemans (c. 12 km) |  | D, Deep soil in broad canyon (soil greater than 20m thick) | D, Deep or soft Soil | B, Intermediate soil |  |  |  |  | sediment | soft | 3 | c2 |  |  |  |  | 4 |  |  |  | sand, silt | stiff | 30 | c |  |  |  |  | 86 | [76 empty] | Greywacke | weak |  |  |  | Previously named "Wellington Southern Cross Medical" | Perrin, N.D., and Campbell, H.J. (1992). Complitation of geological data, Welington Area. Contract Report 1992/47, Institute of Geological & Nuclear Sciences, Lower Hutt. | [6 empty] | 33 | Approximate value | 41.2967 | 174.7736 | IDS | Wellington Fault (c. 2 km), Ohariu Fault (c. 10 km), Wairarapa Fault (c. 20 km)
MISS | Wellington Miramar School | Stable | 1.1 | Concrete floor of 2 storey timber frame building, weatherboard cladding, corrugated iron roof. | Flat site near centre of 0.5 km wide valley. Alluvial basin. | Wellington (Hutt Valley) (c. 6 km), Whitemans (c. 8 km), Ohariu S (c. 10 km), Moonshine (c. 12 km), Pukerua-Shepherds (c. 13 km) |  | D, Deep soil in broad canyon (soil greater than 20m thick) | D, Deep or soft Soil | C, Flexible or deep soil |  |  |  |  | sand, silt, shells | loose | 12 |  | beach and sand dunes (sand, silt, shells) |  | 1.9 |  |  |  | 200 |  | sand, silt | soft | 8.6 |  | soft to firm beach + lagoon (sand, silt wood fragments, shells) |  |  | 2.06 - 2.17 |  |  | 200 |  | silty sand/ silty clay & peat | firm | 39 |  | soft to stiff peat, alluvium, colluvium |  |  | 1.88 - 2.17 |  |  |  | 195 & 500 (av 200-300) | [61 empty] | Greywacke | moderately strong |  |  |  | Surface of bedrock weathered | Begg, J,G., Brown, L.J. & Huber, P. H. (1992). Stratagraphic drillhole cpmpletion report, polo Ground, Miramar, Wellington, NZ. NZGS Report G161. DSIR Geology & Geophysics. | 2.6 |  | 150 |  | 1000 |  | 60 | Approximate value | 41.3166 | 174.8183 | Etna | Wellington Fault (c. 5 km), Ohariu Fault (c. 10 km), Wairarapa Fault (c. 20 km)
903A | Wellington Morrison Morpeth House | Stable | 1 | Accelerograph array in 22 storey reinforced concrete building, podium to level 7, tower block above. Site A - Lower ground floor (level 1, on ground), B - level 6, C - level 8, D - level 23. | Rock site at base of low terrace, between The Terrace and Lambton Quay | Wellington (Hutt Valley) (c. 0.7 km), Ohariu S (c. 5 km), Moonshine (c. 8 km), Pukerua-Shepherds (c. 9 km), Whitemans (c. 12 km) |  | A, Rock (Vs greater than 600m/s) or very thin soil (less than 5m) over rock | B, Rock | A, Rock or very stiff soil | [6 empty] | 0 | [94 empty] | Greywacke | weak |  |  | bedrock completely weathered at surface | Previously named "Wright Stephensons" and "Challenge House" | Perrin, N.D., and Campbell, H.J. (1992). Complitation of geological data, Welington Area. Contract Report 1992/47, Institute of Geological & Nuclear Sciences, Lower Hutt. | [6 empty] | 0 |  | 41.2844 | 174.775 | MO2A | Wellington Fault (c. 1 km), Ohariu Fault (c. 10 km), Wairarapa Fault (c. 20 km)
900A | Wellington Museum of New Zealand | Stable |  | Free field site, instrument mounted on concrete block pinned to tarmac paving. | Reclaimed land near harbour (prior to construction of Museum) | Wellington (Hutt Valley) (c. 1 km), Ohariu S (c. 6 km), Pukerua-Shepherds (c. 9 km), Moonshine (c. 9 km), Whitemans (c. 12 km) |  | D, Deep soil in broad canyon (soil greater than 20m thick) | E, Very soft soil | C, Flexible or deep soil | deep, possibly soft |  |  |  | rock fill | loose | 11 |  | loose / soft |  |  |  |  | 1 to 12 |  |  | silt sand | soft | 4 |  | Holocene marine |  |  |  |  | 2 to 26 |  |  | sandy silt/ silty sand | stiff | 75 |  | stiff/ medium dense Upper Pleistocene alluvium |  |  |  |  | 30-100 |  |  | gravel | very dense | 30 |  | Mid? Pleistocene angular gravel |  |  |  | 100 | > | [51 empty] | Greywacke | moderately strong | moderately weathered |  | weak to strong |  | Perrin, N.D., and Campbell, H.J. (1992). Complitation of geological data, Welington Area. Contract Report 1992/47, Institute of Geological & Nuclear Sciences, Lower Hutt. | [6 empty] | 120 | Effective bedrock may be c. 90 m | 41.2917 | 174.7792 | MO2A | Wellington Fault (c. 2 km), Ohariu Fault (c. 10 km), Wairarapa Fault (c. 20 km)
900B | Wellington Museum of New Zealand | Stable |  | Free field site, instrument mounted on concrete block pinned to tarmac paving. | Reclaimed land near harbour (prior to construction of Museum) | Wellington (Hutt Valley) (c. 2 km), Ohariu S (c. 6 km), Pukerua-Shepherds (c. 9 km), Moonshine (c. 9 km), Whitemans (c. 12 km) |  | D, Deep soil in broad canyon (soil greater than 20m thick) | E, Very soft soil | C, Flexible or deep soil | deep, possibly soft |  |  |  | rock fill | loose | 11 |  | loose / soft |  |  |  |  | 1 to 12 |  |  | silt sand | soft | 4 |  | Holocene marine |  |  |  |  | 2 to 26 |  |  | sandy silt/ silty sand | stiff | 75 |  | stiff/ medium dense Upper Pleistocene alluvium |  |  |  |  | 30-100 |  |  | gravel | very dense | 30 |  | Mid? Pleistocene angular gravel |  |  |  | 100 | > | [51 empty] | Greywacke | moderately strong | moderately weathered |  | weak to strong |  | Perrin, N.D., and Campbell, H.J. (1992). Complitation of geological data, Welington Area. Contract Report 1992/47, Institute of Geological & Nuclear Sciences, Lower Hutt. | [6 empty] | 120 | Effective bedrock may be c. 90 m | 41.2939 | 174.7789 | DCA | Wellington Fault (c. 2 km), Ohariu Fault (c. 10 km), Wairarapa Fault (c. 20 km)
900C | Wellington Museum of New Zealand | Stable |  | Concrete floor 1-storey car parking building, reinforced-concrete frame, concrete panel walls, concrete roof | Reclaimed land adjacent to Wellington harbour (Frank Kitts Park) | Wellington (Hutt Valley) (c. 1 km), Ohariu S (c. 6 km), Pukerua-Shepherds (c. 9 km), Moonshine (c. 9 km), Whitemans (c. 12 km) |  | D, Deep soil in broad canyon (soil greater than 20m thick) | E, Very soft soil | C, Flexible or deep soil | deep, possibly soft |  |  |  | rock fill | loose | 11 |  | loose / soft |  |  |  |  | 1 to 12 |  |  | silt sand | soft | 4 |  | Holocene marine |  |  |  |  | 2 to 26 |  |  | sandy silt/ silty sand | stiff | 75 |  | stiff/ medium dense Upper Pleistocene alluvium |  |  |  |  | 30-100 |  |  | gravel | very dense | 30 |  | Mid? Pleistocene angular gravel |  |  |  | 100 | > | [51 empty] | Greywacke | moderately strong | moderately weathered |  | weak to strong |  | Perrin, N.D., and Campbell, H.J. (1992). Complitation of geological data, Welington Area. Contract Report 1992/47, Institute of Geological & Nuclear Sciences, Lower Hutt. | [6 empty] | 120 | Effective bedrock may be c. 90 m | 41.2911 | 174.78 | DCA | Wellington Fault (c. 2 km), Ohariu Fault (c. 10 km), Wairarapa Fault (c. 20 km)
303A | Wellington Parliament Buildings | Stable |  | Free field site on clay bank | On sloping ground | Wellington (Hutt Valley) (c. 0.5 km), Ohariu S (c. 5 km), Pukerua-Shepherds (c. 8 km), Moonshine (c. 8 km), Whitemans (c. 13 km) |  | D, Deep soil in broad canyon (soil greater than 20m thick) | D, Deep or soft Soil | C, Flexible or deep soil | [5 empty] | soft | 5 | [6 empty] | 2 to 6 |  |  | gravelly sandy clayey silt |  | 10 | ? | [5 empty] | 10 to 50 |  |  | silty sandy gravel | very dense | 30 | [5 empty] | 50 | > | [63 empty] | Greywacke | weak | highly weathered |  |  |  | Perrin, N.D., and Campbell, H.J. (1992). Complitation of geological data, Welington Area. Contract Report 1992/47, Institute of Geological & Nuclear Sciences, Lower Hutt. | [6 empty] | 45 | Approximate value | 41.2792 | 174.7736 | Scratch Plate | Wellington Fault (c. 1 km), Ohariu Fault (c. 10 km), Wairarapa Fault (c. 20 km)
648A | Wellington Parliament Buildings | Stable |  | Free field site on clay bank | On sloping ground | Wellington (Hutt Valley) (c. 0.5 km), Ohariu S (c. 5 km), Pukerua-Shepherds (c. 8 km), Moonshine (c. 8 km), Whitemans (c. 13 km) |  | D, Deep soil in broad canyon (soil greater than 20m thick) | D, Deep or soft Soil | C, Flexible or deep soil | [5 empty] | soft | 5 | [6 empty] | 2 to 6 |  |  | gravelly sandy clayey silt |  | 10 | ? | [5 empty] | 10 to 50 |  |  | silty sandy gravel | very dense | 30 | [5 empty] | 50 | > | [63 empty] | Greywacke | weak | highly weathered |  |  |  | Perrin, N.D., and Campbell, H.J. (1992). Complitation of geological data, Welington Area. Contract Report 1992/47, Institute of Geological & Nuclear Sciences, Lower Hutt. | [6 empty] | 45 | Approximate value | 41.2792 | 174.7736 | DCA | Wellington Fault (c. 1 km), Ohariu Fault (c. 10 km), Wairarapa Fault (c. 20 km)
905A | Wellington Postal Centre | Stable |  | Accelerograph array in 12 storey steel framed building. A - Basement, B - 4th floor, C - 12th floor rest room, D - 12th floor appeal room | Flat land near harbour (100m) on reclamation of 1876 | Wellington (Hutt Valley) (c. 0.8 km), Ohariu S (c. 5 km), Moonshine (c. 8 km), Pukerua-Shepherds (c. 9 km), Whitemans (c. 12 km) |  | D, Deep soil in broad canyon (soil greater than 20m thick) | D, Deep or soft Soil | C, Flexible or deep soil | deep |  |  |  | rock fill | medium dense | 5 |  | (made in 1876) | [7 empty] | beach sand / shells | very loose | 1.5 | [9 empty] | gravel/ sand / silt | loose | 10 | ? | loose/ soft post glacial | [7 empty] | gravel, clay, silt | dense | 85 | c | dense/stiff older weathered gravel, clay, silt etc | [56 empty] | Greywacke | moderately strong | moderately weathered |  | moderately to highly weathered |  | Perrin, N.D., and Campbell, H.J. (1992). Complitation of geological data, Welington Area. Contract Report 1992/47, Institute of Geological & Nuclear Sciences, Lower Hutt. | [6 empty] | 80 | 60-100 m | 41.2819 | 174.7789 | MO2 | Wellington Fault (c.1 km), Ohariu Fault (c. 10 km), Wairarapa Fault (c. 20 km)
937A | Wellington Pottery Association | Low Landslide Susceptibility |  | Concrete floor of reinforced concrete sub basement beneath single storied wooden building | Toe of fault line scarp, at base of Tinakori Hill. | Wellington (Hutt Valley) (c. 0.1 km), Ohariu S (c. 5 km), Moonshine (c. 7 km), Pukerua-Shepherds (c. 8 km), Whitemans (c. 13 km) |  | A, Rock (Vs greater than 600m/s) or very thin soil (less than 5m) over rock | B, Rock | A, Rock or very stiff soil | [6 empty] | 0 | [94 empty] | Greywacke | moderately strong | moderately weathered |  | moderately to highly weathered | weak to strong | Perrin, N.D., and Campbell, H.J. (1992). Complitation of geological data, Welington Area. Contract Report 1992/47, Institute of Geological & Nuclear Sciences, Lower Hutt. | [6 empty] | 0 |  | 41.2736 | 174.7736 | MO2A | Wellington Fault (c. 100 m), Ohariu Fault (c. 10 km), Wairarapa Fault (c. 20 km)
937B | Wellington Pottery Association | Low Landslide Susceptibility |  | Concrete floor of reinforced concrete sub basement beneath single storied wooden building | Toe of fault line scarp, at base of Tinakori Hill. | Wellington (Hutt Valley) (c. 0.1 km), Ohariu S (c. 5 km), Moonshine (c. 7 km), Pukerua-Shepherds (c. 8 km), Whitemans (c. 13 km) |  | A, Rock (Vs greater than 600m/s) or very thin soil (less than 5m) over rock | B, Rock | A, Rock or very stiff soil | [6 empty] | 0 | [94 empty] | Greywacke | moderately strong | moderately weathered |  | moderately to highly weathered | weak to strong | Perrin, N.D., and Campbell, H.J. (1992). Complitation of geological data, Welington Area. Contract Report 1992/47, Institute of Geological & Nuclear Sciences, Lower Hutt. | [6 empty] | 0 |  | 41.2736 | 174.7736 | MO2A | Wellington Fault (c. 100 m), Ohariu Fault (c. 10 km), Wairarapa Fault (c. 20 km)
POTS | Wellington Pottery Association | Low Landslide Susceptibility |  | Concrete floor of reinforced concrete sub basement beneath single storied wooden building | Toe of fault line scarp, at base of Tinakori Hill. | Wellington (Hutt Valley) (c. 0.1 km), Ohariu S (c. 5 km), Moonshine (c. 7 km), Pukerua-Shepherds (c. 8 km), Whitemans (c. 13 km) |  | A, Rock (Vs greater than 600m/s) or very thin soil (less than 5m) over rock | B, Rock | A, Rock or very stiff soil | [6 empty] | 0 | [94 empty] | Greywacke | moderately strong | moderately weathered |  | moderately to highly weathered | weak to strong | Perrin, N.D., and Campbell, H.J. (1992). Complitation of geological data, Welington Area. Contract Report 1992/47, Institute of Geological & Nuclear Sciences, Lower Hutt. | [6 empty] | 0 |  | 41.2739 | 174.7745 | Etna | Wellington Fault (c. 100 m), Ohariu Fault (c. 10 km), Wairarapa Fault (c. 20 km)
906A | Wellington Reserve Bank | Stable |  | Accelerograph array in 14 storey steel framed building. Basement on bedrock. A - Basement, B - Level 5, C - Level 14 | Near end of broad spur, on The Terrace. | Wellington (Hutt Valley) (c. 0.6 km), Ohariu S (c. 5 km), Pukerua-Shepherds (c. 8 km), Moonshine (c. 8 km), Whitemans (c. 13 km) |  | A, Rock (Vs greater than 600m/s) or very thin soil (less than 5m) over rock | B, Rock | A, Rock or very stiff soil |  |  |  |  | sediment, post glacial | soft | 5 | 2-7 | soft / loose |  |  |  |  | 10 to 40 |  |  | gravel | dense | 10 | 8 - 12 | weathered gravel, Upper Pliestocene |  |  |  |  | 30-60 | [75 empty] | Greywacke | weak | highly weathered | closely spaced | highly to moderately weathered | bedrock surface dips northeast | Perrin, N.D., and Campbell, H.J. (1992). Complitation of geological data, Welington Area. Contract Report 1992/47, Institute of Geological & Nuclear Sciences, Lower Hutt. | [6 empty] | 0 | 10-20m in freefield | 41.2811 | 174.7747 | MO2A | Wellington Fault (c. 1 km), Ohariu Fault (c. 10 km), Wairarapa Fault (c. 20 km)
907A | Wellington Rutherford House | Stable |  | Accelerograph array in 12 storey reinforced concrete building, with remote site in adjacent underground car parking structure. A - Car park (one storey below ground level), B - Basement (one storey below ground level), C - Level 4, D - Level 12 | Flat site near harbour | Wellington (Hutt Valley) (c. 0.7 km), Ohariu S (c. 5 km), Moonshine (c. 8 km), Pukerua-Shepherds (c. 9 km), Whitemans (c. 12 km) |  | D, Deep soil in broad canyon (soil greater than 20m thick) | D, Deep or soft Soil | C, Flexible or deep soil | deep, possibly soft | [5 empty] | 3 | 2-4 | [8 empty] | gravel, sand, silt | loose | 10 | 6 - 15 | sediment | [7 empty] | silt/ sand | stiff | 60 | c | sediment | [68 empty] | Greywacke | moderately strong |  |  |  |  | Perrin, N.D., and Campbell, H.J. (1992). Complitation of geological data, Welington Area. Contract Report 1992/47, Institute of Geological & Nuclear Sciences, Lower Hutt. | [6 empty] | 75 | Approximate value | 41.2808 | 174.7786 | MO2 | Wellington Fault (c. 1 km), Ohariu Fault (c. 10 km), Wairarapa Fault (c. 20 km)
918A | Wellington Seismological Observatory | Stable |  | Concrete floor of reinforced concrete & brick bunker (old gun emplacement). About 2m below ground level. | Crest of narrow steep-sided ridge, topographic effects likely | Wellington (Hutt Valley) (c. 0.5 km), Ohariu S (c. 5 km), Pukerua-Shepherds (c. 8 km), Moonshine (c. 9 km), Whitemans (c. 13 km) |  | A, Rock (Vs greater than 600m/s) or very thin soil (less than 5m) over rock | B, Rock | A, Rock or very stiff soil | topographic effects likely |  |  |  | weathered colluvium | soft | 2 | c | soft / stiff |  |  |  |  | 20? | [87 empty] | Greywacke | weak | moderately weathered |  |  |  | Perrin, N.D., and Campbell, H.J. (1992). Complitation of geological data, Welington Area. Contract Report 1992/47, Institute of Geological & Nuclear Sciences, Lower Hutt. | [6 empty] | 0 |  | 41.2861 | 174.7681 | IDS | Wellington Fault (c. 1 km), Ohariu Fault (c. 10 km), Wairarapa Fault (c. 20 km)
918B | Wellington Seismological Observatory | Stable |  | Concrete floor of reinforced concrete & brick bunker (old gun emplacement). About 2m below ground level. | Crest of narrow steep-sided ridge, topographic effects likely | Wellington (Hutt Valley) (c. 0.5 km), Ohariu S (c. 5 km), Pukerua-Shepherds (c. 8 km), Moonshine (c. 9 km), Whitemans (c. 13 km) |  | A, Rock (Vs greater than 600m/s) or very thin soil (less than 5m) over rock | B, Rock | A, Rock or very stiff soil | topographic effects likely |  |  |  | weathered colluvium | soft | 2 | c | soft / stiff |  |  |  |  | 20? | [87 empty] | Greywacke | weak | moderately weathered |  |  |  | Perrin, N.D., and Campbell, H.J. (1992). Complitation of geological data, Welington Area. Contract Report 1992/47, Institute of Geological & Nuclear Sciences, Lower Hutt. | [6 empty] | 0 |  | 41.2861 | 174.7681 | IDS | Wellington Fault (c. 1 km), Ohariu Fault (c. 10 km), Wairarapa Fault (c. 20 km)
908C | Wellington Shell Gully Motorway | Stable |  | Accelerograph array on motorway bridge. Columns are founded in bedrock. A - bridge deck, column 18a north, B - bridge deck, column 21a south, C - remote free field rock site | In gully (Shell Gully) between The Terrace and Kelburn. | Wellington (Hutt Valley) (c. 0.6 km), Ohariu S (c. 5 km), Pukerua-Shepherds (c. 8 km), Moonshine (c. 8 km), Whitemans (c. 12 km) |  | A, Rock (Vs greater than 600m/s) or very thin soil (less than 5m) over rock | B, Rock | A, Rock or very stiff soil | [6 empty] | 0 | [94 empty] | Greywacke | weak |  |  | weak to moderately strong |  | Perrin, N.D., and Campbell, H.J. (1992). Complitation of geological data, Welington Area. Contract Report 1992/47, Institute of Geological & Nuclear Sciences, Lower Hutt. | [6 empty] | 0 |  | 41.2836 | 174.7742 | MO2 | Wellington Fault (c. 1 km), Ohariu Fault (c. 10 km), Wairarapa Fault (c. 20 km)
914B | Wellington Southern Cross Medical | Stable |  | Concrete floor of reinforced concrete two storey office building. RC frame, block infill for ground floor. Too heavy to be unsupported on soft sediment. | Flat site in Te Aro district, site of former "Te Aro swamp". Next door to 914A, Grey & Elliot. | Wellington (Hutt Valley) (c. 1 km), Ohariu S (c. 6 km), Pukerua-Shepherds (c. 9 km), Moonshine (c. 10 km), Whitemans (c. 12 km) |  | D, Deep soil in broad canyon (soil greater than 20m thick) | D, Deep or soft Soil | B, Intermediate soil |  |  |  |  | sand/ silt | soft | 3 | c | sediment |  |  |  | 4 |  |  |  | sand, silt | stiff | 30 | c | sediment |  |  |  | 86 | [76 empty] | Greywacke | weak |  |  |  |  | Perrin, N.D., and Campbell, H.J. (1992). Complitation of geological data, Welington Area. Contract Report 1992/47, Institute of Geological & Nuclear Sciences, Lower Hutt. | [6 empty] | 33 | Approximate value | 41.2967 | 174.7736 | MO2A | Wellington Fault (c. 2 km), Ohariu Fault (c. 10 km), Wairarapa Fault (c. 20 km)
901A | Wellington Taranaki St Police Station | Stable |  | Concrete floor in basement of 2 storey unreinforced brick building | Flat reclamation, about 300 m from shoreline. | Wellington (Hutt Valley) (c. 2 km), Ohariu S (c. 6 km), Pukerua-Shepherds (c. 9 km), Moonshine (c. 9 km), Whitemans (c. 12 km) |  | D, Deep soil in broad canyon (soil greater than 20m thick) | D, Deep or soft Soil | C, Flexible or deep soil | deep |  |  |  | rock & rubble fill | medium dense | 2 | [5 empty] | 24 |  |  |  | sand / silt / gravel | loose | 2 |  | soft / loose |  |  |  |  | 24-40 |  |  | gravel | medium dense | 96 |  | stiff / dense, some loose weathered gravel |  |  |  | 60 | c | [63 empty] | Greywacke | weak |  |  | moderately weak to strong |  | Perrin, N.D., and Campbell, H.J. (1992). Complitation of geological data, Welington Area. Contract Report 1992/47, Institute of Geological & Nuclear Sciences, Lower Hutt. | [6 empty] | 100 | Approximate value | 41.2936 | 174.7794 | MO2 | Wellington Fault (c. 2 km), Ohariu Fault (c. 10 km), Wairarapa Fault (c. 20 km)
917A | Wellington Taranaki St Police Station | Stable |  | Concrete floor in basement of 2 storey unreinforced brick building | Flat reclamation, about 300 m from shoreline. | Wellington (Hutt Valley) (c. 2 km), Ohariu S (c. 6 km), Pukerua-Shepherds (c. 9 km), Moonshine (c. 9 km), Whitemans (c. 12 km) |  | D, Deep soil in broad canyon (soil greater than 20m thick) | D, Deep or soft Soil | C, Flexible or deep soil | deep |  |  |  | rock & rubble fill | medium dense | 2 | [5 empty] | 24 |  |  |  | sand / silt / gravel | loose | 2 |  | soft / loose |  |  |  |  | 24-40 |  |  | gravel | medium dense | 96 |  | stiff / dense, some loose weathered gravel |  |  |  | 60 | c | [63 empty] | Greywacke | weak |  |  | moderately weak to strong |  | Perrin, N.D., and Campbell, H.J. (1992). Complitation of geological data, Welington Area. Contract Report 1992/47, Institute of Geological & Nuclear Sciences, Lower Hutt. | [6 empty] | 100 | Approximate value | 41.2936 | 174.7794 | MO2 | Wellington Fault (c. 2 km), Ohariu Fault (c. 10 km), Wairarapa Fault (c. 20 km)
941A | Wellington Taranaki St Police Station | Stable |  | Concrete floor in basement of 2 storey unreinforced brick building | Flat reclamation, about 300 m from shoreline. | Wellington (Hutt Valley) (c. 2 km), Ohariu S (c. 6 km), Pukerua-Shepherds (c. 9 km), Moonshine (c. 9 km), Whitemans (c. 12 km) |  | D, Deep soil in broad canyon (soil greater than 20m thick) | D, Deep or soft Soil | C, Flexible or deep soil | deep |  |  |  | rock & rubble fill | medium dense | 2 | [5 empty] | 24 |  |  |  | sand / silt / gravel | loose | 2 |  | soft / loose |  |  |  |  | 24-40 |  |  | gravel | medium dense | 96 |  | stiff / dense, some loose weathered gravel |  |  |  | 60 | c | [63 empty] | Greywacke | weak |  |  | moderately weak to strong |  | Perrin, N.D., and Campbell, H.J. (1992). Complitation of geological data, Welington Area. Contract Report 1992/47, Institute of Geological & Nuclear Sciences, Lower Hutt. | [6 empty] | 100 | Approximate value | 41.2939 | 174.7789 | DCA | Wellington Fault (c. 2 km), Ohariu Fault (c. 10 km), Wairarapa Fault (c. 20 km)
919A | Wellington Te Aro Post Office | Stable |  | Concrete floor of 3 storey reinforced concrete & brick building | Flat site in Te Aro district. | Wellington (Hutt Valley) (c. 2 km), Ohariu S (c. 6 km), Pukerua-Shepherds (c. 9 km), Moonshine (c. 10 km), Whitemans (c. 12 km) |  | D, Deep soil in broad canyon (soil greater than 20m thick) | D, Deep or soft Soil | C, Flexible or deep soil | deep |  |  |  | sand/ silt | soft | 2 | [6 empty] | 2 to 10 |  |  | sand/ silt | soft | 4 | 2 - 6 | soft/ loose sediment |  |  |  |  | 5 to 30 |  |  | silty sand/ sand | medium dense | 90 |  | firm to hard/ dense |  |  |  |  | 30-60 at top, 180 at bottom | [63 empty] | Greywacke | weak |  |  | weathered Greywacke |  | Perrin, N.D., and Campbell, H.J. (1992). Complitation of geological data, Welington Area. Contract Report 1992/47, Institute of Geological & Nuclear Sciences, Lower Hutt. | [6 empty] | 95 | Approximate value | 41.2953 | 174.7767 | MO2 | Wellington Fault (c. 2 km), Ohariu Fault (c. 10 km), Wairarapa Fault (c. 20 km)
TEPS | Wellington Te Papa Museum | Stable |  | Instrument mounted on concrete ground beam beneath museum building, unisolated. | Reclaimed land near harbour. Improved by dynamic construction prior to construction of museum. | Wellington (Hutt Valley) (c. 2 km), Ohariu S (c. 6 km), Moonshine (c. 9 km), Pukerua-Shepherds (c. 10 km), Whitemans (c. 12 km) |  | D, Deep soil in broad canyon (soil greater than 20m thick) | D, Deep or soft Soil | C, Flexible or deep soil | deep | 170 | at Herd St |  | rock fill | dense | 11 | [9 empty] | silt sand | dense | 4 |  | Holocene marine | [7 empty] | sandy gravelly silt | medium dense | 75 |  | stiff / medium dense Upper Pleistocene alluvium |  |  |  |  | 30-100 |  |  | gravel | very dense | 30 |  | Mid? Pleistocene angular gravel |  |  |  | 100 | > | [51 empty] | Greywacke | moderately strong | moderately weathered |  | weak to strong |  | Perrin, N.D., and Campbell, H.J. (1992). Complitation of geological data, Welington Area. Contract Report 1992/47, Institute of Geological & Nuclear Sciences, Lower Hutt. | [6 empty] | 120 | Effective bedrock may be c. 90 m | 41.294 | 174.7811 | Etna | Wellington Fault (c. 2 km), Ohariu Fault (c. 10 km), Wairarapa Fault (c. 20 km)
TFSS | Wellington Thorndon Fire Station | Low Liquefaction Susceptibility |  | Concrete floor of 1 storey (high stud) reinforced concrete masonry building | At 1840 shoreline beside mouth of former Pipitea Stream | Wellington (Hutt Valley) (c. 0.7 km), Ohariu S (c. 5 km), Moonshine (c. 7 km), Pukerua-Shepherds (c. 9 km), Whitemans (c. 12 km) |  | D, Deep soil in broad canyon (soil greater than 20m thick) | D, Deep or soft Soil | B, Intermediate soil |  |  |  |  | sand, gravel | loose | 5 |  | sand, gravel (beach deposits) | [7 empty] | sandy silty gravel | medium dense | 145 | c | stiff / dense sandy silty gravel (Pleistocene) | [80 empty] | Greywacke | moderately strong |  |  |  |  | Perrin, N.D., and Campbell, H.J. (1992). Complitation of geological data, Welington Area. Contract Report 1992/47, Institute of Geological & Nuclear Sciences, Lower Hutt. | [6 empty] | 150 | Approximate value | 41.2771 | 174.7829 | Etna | Wellington Fault (c. 1 km), Ohariu Fault (c. 10 km), Wairarapa Fault (c. 20 km)
954A | Wellington Victoria University (Cotton building) | Low Landslide Susceptibility |  | In seismic instrument shaft beneath c. 6 storey reinforced concrete frame building | Edge of gently sloping terrace, above 50m high slope | Wellington (Hutt Valley) (c. 0.8 km), Ohariu S (c. 6 km), Pukerua-Shepherds (c. 8 km), Moonshine (c. 10 km), Whitemans (c. 13 km) |  | A, Rock (Vs greater than 600m/s) or very thin soil (less than 5m) over rock | B, Rock | A, Rock or very stiff soil | [6 empty] | 0 | [94 empty] | Greywacke | weak |  |  | completely weathered near surface | weak to moderately strong | Perrin, N.D., and Campbell, H.J. (1992). Complitation of geological data, Welington Area. Contract Report 1992/47, Institute of Geological & Nuclear Sciences, Lower Hutt. | [6 empty] | 0 |  | 41.2931 | 174.768 | IDS | Wellington Fault (c. 1 km), Ohariu Fault (c. 10 km), Wairarapa Fault (c. 20 km)
902A | Wellington Vogel Building | Stable |  | Accelerograph array in 14 storey reinforced concrete building. A - Remote site, in carpark 20m from building, B - Basement, C - Level 8, D - Level 14 | Gently sloping land adjacent to 1840 shoreline | Wellington (Hutt Valley) (c. 0.7 km), Ohariu S (c. 5 km), Moonshine (c. 8 km), Pukerua-Shepherds (c. 9 km), Whitemans (c. 12 km) |  | D, Deep soil in broad canyon (soil greater than 20m thick) | D, Deep or soft Soil | C, Flexible or deep soil | deep |  |  |  | post glacial sediments | soft | 6 | 5-7m | [8 empty] | sand, silt | stiff | 95 |  | Upper Pleistocene sediments | [80 empty] | Greywacke | strong |  |  |  |  | Perrin, N.D., and Campbell, H.J. (1992). Complitation of geological data, Welington Area. Contract Report 1992/47, Institute of Geological & Nuclear Sciences, Lower Hutt. | [6 empty] | 100 | Approximate value | 41.2806 | 174.7792 | MO2A | Wellington Fault (c. 1 km), Ohariu Fault (c. 10 km), Wairarapa Fault (c. 20 km)
924A | Wellington William Clayton Bldg | Stable |  | Accelerograph array in 4 storey reinforced concrete building. The building is base-isolated with lead-rubber bearings. Site A - foundation centre (below isolators) | Flat land on old terrace. | Wellington (Hutt Valley) (c. 0.2 km), Ohariu S (c. 5 km), Moonshine (c. 7 km), Pukerua-Shepherds (c. 8 km), Whitemans (c. 13 km) |  | D, Deep soil in broad canyon (soil greater than 20m thick) | D, Deep or soft Soil | C, Flexible or deep soil | deep |  |  |  | silty clay | soft | 5 |  | soft / loose | [7 empty] | sand, silt | stiff | 85 | c | sediments | [80 empty] | Greywacke | strong |  |  |  |  | Perrin, N.D., and Campbell, H.J. (1992). Complitation of geological data, Welington Area. Contract Report 1992/47, Institute of Geological & Nuclear Sciences, Lower Hutt. | [6 empty] | 90 | Approximate value | 41.275 | 174.7778 | MO2A | Wellington Fault (c. 100 m), Ohariu Fault (c. 10 km), Wairarapa Fault (c. 20 km)
924B | Wellington William Clayton Bldg | Stable |  | Accelerograph array in 4 storey reinforced concrete building. The building is base-isolated with lead-rubber bearings. Site B - foundation north (below isolators) | Flat land on old terrace. | Wellington (Hutt Valley) (c. 0.2 km), Ohariu S (c. 5 km), Moonshine (c. 7 km), Pukerua-Shepherds (c. 8 km), Whitemans (c. 13 km) |  | D, Deep soil in broad canyon (soil greater than 20m thick) | D, Deep or soft Soil | C, Flexible or deep soil | deep |  |  |  | silty clay | soft | 5 |  | soft / loose | [7 empty] | sand, silt | stiff | 85 | c | sediments | [80 empty] | Greywacke | strong |  |  |  |  | Perrin, N.D., and Campbell, H.J. (1992). Complitation of geological data, Welington Area. Contract Report 1992/47, Institute of Geological & Nuclear Sciences, Lower Hutt. | [6 empty] | 90 | Approximate value | 41.275 | 174.7778 | MO2A | Wellington Fault (c. 100 m), Ohariu Fault (c. 10 km), Wairarapa Fault (c. 20 km)
924F | Wellington William Clayton Bldg | Stable |  | Accelerograph array in 4 storey reinforced concrete building. The building is base-isolated with lead-rubber bearings. Site F - foundation centre (below isolators) | Flat land on old terrace. | Wellington (Hutt Valley) (c. 0.2 km), Ohariu S (c. 5 km), Moonshine (c. 7 km), Pukerua-Shepherds (c. 8 km), Whitemans (c. 13 km) |  | D, Deep soil in broad canyon (soil greater than 20m thick) | D, Deep or soft Soil | C, Flexible or deep soil | deep |  |  |  | silty clay | soft | 5 |  | soft / loose | [7 empty] | sand, silt | stiff | 85 | c | sediments | [80 empty] | Greywacke | strong |  |  |  |  | Perrin, N.D., and Campbell, H.J. (1992). Complitation of geological data, Welington Area. Contract Report 1992/47, Institute of Geological & Nuclear Sciences, Lower Hutt. | [6 empty] | 90 | Approximate value | 41.275 | 174.7778 | QDR | Wellington Fault (c. 100 m), Ohariu Fault (c. 10 km), Wairarapa Fault (c. 20 km)
924G | Wellington William Clayton Bldg | Stable |  | Accelerograph array in 4 storey reinforced concrete building. The building is base-isolated with lead-rubber bearings. Site G - foundation centre (below isolators) | Flat land on old terrace. | Wellington (Hutt Valley) (c. 0.2 km), Ohariu S (c. 5 km), Moonshine (c. 7 km), Pukerua-Shepherds (c. 8 km), Whitemans (c. 13 km) |  | D, Deep soil in broad canyon (soil greater than 20m thick) | D, Deep or soft Soil | C, Flexible or deep soil | deep |  |  |  | silty clay | soft | 5 |  | soft / loose | [7 empty] | sand, silt | stiff | 85 | c | sediments | [80 empty] | Greywacke | strong |  |  |  |  | Perrin, N.D., and Campbell, H.J. (1992). Complitation of geological data, Welington Area. Contract Report 1992/47, Institute of Geological & Nuclear Sciences, Lower Hutt. | [6 empty] | 90 | Approximate value | 41.275 | 174.7778 | QDR | Wellington Fault (c. 100 m), Ohariu Fault (c. 10 km), Wairarapa Fault (c. 20 km)
128A | Wellsford College | Low Landslide Susceptibility |  | Concrete floor of single storey building (boiler house, mix of concrete, brick and timber walls, galvanised iron roof) | Near crest of broad low ridge in rolling hill country | Wairoa N (c. 88 km) |  | A, Rock (Vs greater than 600m/s) or very thin soil (less than 5m) over rock | B, Rock | A, Rock or very stiff soil |  |  |  |  | sand-silt | firm | 1 | ? | [93 empty] | Sandstone | moderately strong |  |  | Cretaceous - Paleocene sandstone / shale | moderately weak to moderately strong | Thompson, B.N. (1961).Geological Map of New Zealand, 1:250,000, Sheet 2A, Whangarei (1st Ed.). Department of Scientific and Industrial Research, Wellington. | [6 empty] | 0 |  | 36.2906 | 174.5206 | MO2A
202A | Wellsford Telephone Exchange | Low Landslide Susceptibility |  | Concrete floor of single storey lightweight wooden building | Crest of broad low ridge | Wairoa N (c. 87 km) |  | A, Rock (Vs greater than 600m/s) or very thin soil (less than 5m) over rock | B, Rock | A, Rock or very stiff soil | thin soil layer |  |  |  | sand-silt | firm | 4 | ? | topsoil and colluvium | [92 empty] | Sandstone | moderately strong |  |  | Cretaceous - Paleocene sandstone / shale | moderately weak to moderately strong | Thompson, B.N. (1961). Geological Map of New Zealand, 1:250,000, Sheet 2A, Whangarei (1st Ed.). Department of Scientific and Industrial Research, Wellington. | [6 empty] | 4 | Maximum value | 36.2994 | 174.5236 | Scratch Plate
051D | Westport Buller District Council | High Liquefaction Susceptibility | 15 | Sites 051D, 266B, WBCS. Concrete floor of steel-framed garage (occupied post March 1993). | Flat piedmont coastal floodplain, c12km wide, between Buller river and Orowati Lagoon. | Paparoa RF (c. 8 km) |  | D, Deep soil in broad canyon (soil greater than 20m thick) | D, Deep or soft Soil | C, Flexible or deep soil | deep |  |  |  | silt/clay & peat | soft | 5 | 3-6 | [8 empty] | gravel & sand | dense | 100 | > | dense to very dense river gravel & sand | [80 empty] | Siltstone | strong | slightly weathered |  | siltstone (Tertiary) | Poor gound conditions on unconsolidated alluvium | Nathan, S. (1976). Geological Map of New Zealand, 1:25,000, Sheets S23/9 and S24/7, Foulwind and Westport. Department of Scientific and Industrial Research, Wellington. | [6 empty] | 105 | Minimum value | 41.7575 | 171.5989 | DCA
266B | Westport Buller District Council | High Liquefaction Susceptibility | 15 | Sites 051D, 266B, WBCS. Concrete floor of steel-framed garage (occupied post March 1993). | Flat piedmont coastal floodplain, c12km wide, between Buller river and Orowati Lagoon. | Paparoa RF (c. 8 km) |  | D, Deep soil in broad canyon (soil greater than 20m thick) | D, Deep or soft Soil | C, Flexible or deep soil | deep |  |  |  | silt/clay & peat | soft | 5 | 3-6 | [8 empty] | gravel & sand | dense | 100 | > | dense to very dense river gravel & sand | [80 empty] | Siltstone | strong | slightly weathered |  | siltstone (Tertiary) | Poor gound conditions on unconsolidated alluvium | Nathan, S. (1976). Geological Map of New Zealand, 1:25,000, Sheets S23/9 and S24/7, Foulwind and Westport. Department of Scientific and Industrial Research, Wellington. | [6 empty] | 105 | Minimum value | 41.7575 | 171.5989 | Scratch Plate
WBCS | Westport Buller District Council | High Liquefaction Susceptibility | 15 | Concrete floor of light, 1-storey, steel-framed and clad garage (Sites 051D, 266B, WBCS ) | Flat piedmont coastal floodplain, c12km wide, between Buller river and Orowati Lagoon. | Paparoa RF (c. 8 km) |  | D, Deep soil in broad canyon (soil greater than 20m thick) | D, Deep or soft Soil | C, Flexible or deep soil | deep |  |  |  | silt/clay & peat | soft | 5 | 3-6 | [8 empty] | gravel & sand | dense | 100 | > | dense to very dense river gravel & sand | [80 empty] | Siltstone | strong | slightly weathered |  | siltstone (Tertiary) | Poor gound conditions on unconsolidated alluvium | Nathan, S. (1976). Geological Map of New Zealand, 1:25,000, Sheets S23/9 and S24/7, Foulwind and Westport. Department of Scientific and Industrial Research, Wellington. | [6 empty] | 105 | Minimum value | 41.7574 | 171.5997 | Etna
051A | Westport Telephone Exchange | High Liquefaction Susceptibility | 15 | Sites 051A, B, C, 266A. Concrete floor of single storey concrete walled building (occupied until March 1993). | Flat piedmont coastal floodplain, c12km wide, between Buller river and Orowati Lagoon. | Paparoa RF (c. 8 km) |  | D, Deep soil in broad canyon (soil greater than 20m thick) | D, Deep or soft Soil | C, Flexible or deep soil | deep |  |  |  | silt/clay & peat | soft | 5 | 3-6 | [8 empty] | gravel & sand | dense | 100 | > | dense to very dense river gravel & sand | [80 empty] | Siltstone | strong | slightly weathered |  | siltstone (Tertiary) | Poor gound conditions on unconsolidated alluvium | Nathan, S. (1976). Geological Map of New Zealand, 1:25,000, Sheets S23/9 and S24/7, Foulwind and Westport. Department of Scientific and Industrial Research, Wellington. | [6 empty] | 105 | Minimum value | 41.7575 | 171.5989 | MO2A
051B | Westport Telephone Exchange | High Liquefaction Susceptibility | 15 | Sites 051A, B, C, 266A. Concrete floor of single storey concrete walled building (occupied until March 1993). | Flat piedmont coastal floodplain, c12km wide, between Buller river and Orowati Lagoon. | Paparoa RF (c. 8 km) |  | D, Deep soil in broad canyon (soil greater than 20m thick) | D, Deep or soft Soil | C, Flexible or deep soil | deep |  |  |  | silt/clay & peat | soft | 5 | 3-6 | [8 empty] | gravel & sand | dense | 100 | > | dense to very dense river gravel & sand | [80 empty] | Siltstone | strong | slightly weathered |  | siltstone (Tertiary) | Poor gound conditions on unconsolidated alluvium | Nathan, S. (1976). Geological Map of New Zealand, 1:25,000, Sheets S23/9 and S24/7, Foulwind and Westport. Department of Scientific and Industrial Research, Wellington. | [6 empty] | 105 | Minimum value | 41.7575 | 171.5989 | MO2A
051C | Westport Telephone Exchange | High Liquefaction Susceptibility | 15 | Sites 051A, B, C, 266A. Concrete floor of single storey concrete walled building (occupied until March 1993). | Flat piedmont coastal floodplain, c12km wide, between Buller river and Orowati Lagoon. | Paparoa RF (c. 8 km) |  | D, Deep soil in broad canyon (soil greater than 20m thick) | D, Deep or soft Soil | C, Flexible or deep soil | deep |  |  |  | silt/clay & peat | soft | 5 | 3-6 | [8 empty] | gravel & sand | dense | 100 | > | dense to very dense river gravel & sand | [80 empty] | Siltstone | strong | slightly weathered |  | siltstone (Tertiary) | Poor gound conditions on unconsolidated alluvium | Nathan, S. (1976). Geological Map of New Zealand, 1:25,000, Sheets S23/9 and S24/7, Foulwind and Westport. Department of Scientific and Industrial Research, Wellington. | [6 empty] | 105 | Minimum value | 41.7575 | 171.5989 | DCA
266A | Westport Telephone Exchange | High Liquefaction Susceptibility | 15 | Sites 051A, B, C, 266A. Concrete floor of single storey concrete walled building (occupied until March 1993). | Flat piedmont coastal floodplain, c12km wide, between Buller river and Orowati Lagoon. | Paparoa RF (c. 8 km) |  | D, Deep soil in broad canyon (soil greater than 20m thick) | D, Deep or soft Soil | C, Flexible or deep soil | deep |  |  |  | silt/clay & peat | soft | 5 | 3-6 | [8 empty] | gravel & sand | dense | 100 | > | dense to very dense river gravel & sand | [80 empty] | Siltstone | strong | slightly weathered |  | siltstone (Tertiary) | Poor gound conditions on unconsolidated alluvium | Nathan, S. (1976). Geological Map of New Zealand, 1:25,000, Sheets S23/9 and S24/7, Foulwind and Westport. Department of Scientific and Industrial Research, Wellington. | [6 empty] | 105 | Minimum value | 41.7575 | 171.5989 | Scratch Plate
WHZ | Wether Hill Road | Low Landslide Susceptibility |  | On concrete floor of purpose-built instrument vault | Gently undulating hills | Takitimu 1 (c. 10 km), Takitimu 2 (c. 19 km) |  | A, Rock (Vs greater than 600m/s) or very thin soil (less than 5m) over rock | B, Rock | A, Rock or very stiff soil | [6 empty] | 0 | [94 empty] | Greywacke | moderately strong |  |  | Triassic sandstone (Greywacke), about 300m thick over granite | moderately strong - strong -Weathered near surface? | Cousins, W.J., Zhao, J.X. and Perrin, N.D. (1999). A model for the attenuation of Peak Ground Acceleration in New Zealand based on seismograph and accelerograph data. Bulletin of the New Zealand Society for Earthquake Engineering 32(4): 193-220. | [6 empty] | 0 |  | 45.8939 | 167.9467 | Episensor
095B | Whakamaru Dam | Stable |  | Accelerograph array on reinforced concrete hydro dam. A - On floor of gallery near centre top of dam, B - On floor of drainage gallery at centre base of dam | Rocky gorge of Waikato river | Whangamata W (c. 20 km) |  | A, Rock (Vs greater than 600m/s) or very thin soil (less than 5m) over rock | B, Rock | A, Rock or very stiff soil | [6 empty] | 0 | [94 empty] | Ignimbrite | weak |  |  | Whakamaru ignimbrite | Open joints, clay filling.Rock strengthened by grouting | Healy, J.,Schofield, J.C. & Thompson, B.N. (1964). Geological Map of New Zealand, 1:250,000, Sheet 5, Rotorua (1st Ed.). Department of Scientific and Industrial Research, Wellington. | [6 empty] | 0 |  | 38.4208 | 175.8064 | MO2A
WAKS | Whakarara Rangimaire Farm | Stable |  | Concrete floor of high-stud, wood-pole frame, iron-clad farm shed | Rolling hill country, foothills to Ruahine range | Mohaka S (c. 1 km), Ruahine C (c. 3 km), Ruahine S (c. 16 km) |  | D, Deep soil in broad canyon (soil greater than 20m thick) | D, Deep or soft Soil | C, Flexible or deep soil |  |  |  |  | silt / gravel |  |  | ? | alluvium (sand, gravel, silt) | [92 empty] | Siltstone | moderately strong |  |  | calcareous siltstones & sandstone |  | Kingma, J.T. (1962). Geological Map of New Zealand, 1:250,000, Sheet 11, Dannevirke. Department of Scientific and Industrial Research, Wellington. | [7 empty] | Unknown - insufficient subsurface data | 39.7751 | 176.2514 | Etna | Mohaka Fault (c. 1 km)
932A | Whakatane Council Engineers Office | Low Liquefaction Susceptibility |  | Concrete floor | Riverbank at foot of moderately steep slope in Greywacke | Whakatane N (c. 1 km), Edgecumb Coastal (c. 8 km), White Island 1 (c. 8 km), Waimana N (c. 10 km), Awakeri (c. 11 km) |  | B, Shallow soil (5 - 20m thick over rock) | C, Shallow soil | B, Intermediate soil |  |  |  |  | sand, gravel, silt | loose | 10 |  | alluvium (sand, gravel, silt) | [92 empty] | Greywacke | strong |  |  | Urewera Greywacke |  | Healy, J.,Schofield, J.C. & Thompson, B.N. (1964). Geological Map of New Zealand, 1:250,000, Sheet 5, Rotorua (1st Ed.). Department of Scientific and Industrial Research, Wellington. | [6 empty] | 10 | > 10 m, could be as high as 20 m | 37.9667 | 177 | MO2A | Whakatane Fault (400 m west), Edgecumbe Fault (c. 15 km)
712A | Whakatane High School | Stable |  | Concrete floor of single-storey timber-framed building. Chipboard lining inside, weatherboard exterior, corrugated-iron roof. (Store-room adjacent to Audio Visual room) (About 20m x 20m) | Flat ground about 1km from eastern edge of 20km wide Rangitaiki Plain. | Whakatane N (c. 0.2 km), Edgecumb Coastal (c. 6 km), White Island 1 (c. 6 km), Awakeri (c. 9 km), Edgecumbe 1987 (c. 10 km) |  | B, Shallow soil (5 - 20m thick over rock) | C, Shallow soil | B, Intermediate soil |  |  |  |  | sand | medium dense | 4 |  | loose to medium dense | [5 empty] | 117 |  | gravelly sand to sandy gravel | very dense | 11 | [7 empty] | 186 | 4.5-7.5m | [73 empty] | Greywacke | moderately strong |  |  | Urewera Greywacke | SCPT probe reached 7.5m at neighbouring Rex Morpeth Park before progress stopped by accumulation of side friction. | Barker, P.R. (1995). A report on cone penetrometer and seismic cone penetrometer testing at four sites in the Bay of Plenty. Report prepared by Barker Consulting for Engineering Seismology Section, Institute of Geological & Nuclear Sciences, March.### Healy, J.,Schofield, J.C. & Thompson, B.N. (1964). Geological Map of New Zealand, 1:250,000, Sheet 5, Rotorua (1st Ed.). Department of Scientific and Industrial Research, Wellington. | [6 empty] | 15 | Approximate value | 37.9628 | 176.985 | DCA | Whakatane Fault (400 m west), Edgecumbe Fault (c. 15 km)
WKHS | Whakatane High School | Stable |  | Concrete floor of single-storey timber-framed building. Chipboard lining inside, weatherboard exterior, corrugated-iron roof. (Store-room adjacent to Audio Visual room) (About 20m x 20m) | Flat ground about 1km from eastern edge of 20km wide Rangitaiki Plain. | Whakatane N (c. 0.3 km), Edgecumb Coastal (c. 6 km), White Island 1 (c. 6 km), Awakeri (c. 9 km), Edgecumbe 1987 (c. 10 km) |  | B, Shallow soil (5 - 20m thick over rock) | C, Shallow soil | B, Intermediate soil |  |  |  |  | sand | medium dense | 4 |  | loose to medium dense | [5 empty] | 144 | 2 - 5m | gravelly sand to sandy gravel | very dense | 11 | [7 empty] | 205 | 5 - 7.5m | [73 empty] | Greywacke | moderately strong |  |  | Urewera Greywacke | SCPT probe reached 7.5m at neighbouring Rex Morpeth Park before progress stopped by accumulation of side friction. | Barker, P.R. (1995). A report on cone penetrometer and seismic cone penetrometer testing at four sites in the Bay of Plenty. Report prepared by Barker Consulting for Engineering Seismology Section, Institute of Geological & Nuclear Sciences, March. ### Beetham, R.D., Dellow, G.D., Cousins, J., Mouslopoulou, V., Hoverd, J., Gerstenberger, M., Stephenson, W.R., Davenport. P., & Barker, P.R. (2004). Whakatane Microzoning Study. Client Report 2004/18. Institute of Geological & Nuclear Sciences. ### Healy, J.,Schofield, J.C. & Thompson, B.N. (1964). Geological Map of New Zealand, 1:250,000, Sheet 5, Rotorua (1st Ed.). Department of Scientific and Industrial Research, Wellington. | [6 empty] | 15 | Approximate value | 37.9632 | 176.9853 | Etna | Whakatane Fault (400 m west), Edgecumbe Fault (c. 15 km)
WBHS | Whangarei Boys High School | Stable |  | Concrete floor of concrete block wall, 1-storey, building with light storage loft above, iron-clad roof | Flat land on valley floor of Waiarohia Stream | Wairoa N (c. 154 km) |  | A, Rock (Vs greater than 600m/s) or very thin soil (less than 5m) over rock | B, Rock | A, Rock or very stiff soil | [6 empty] | 0 | [94 empty] | Basalt | strong |  |  |  |  | White, P.J. & Perrin, N.D. (2003). Geology of the Whangarei urban area. 1:25,000. Institute of Geological & Nuclear Sciences geological map 26. Lower Hutt, NZ. Institute of Geological & Nuclear Sciences. | [6 empty] | 0 |  | 35.7168 | 174.3168 | Etna
001A | Whangarei Old Telephone Exchange | Low Liquefaction Susceptibility |  | On concrete floor in basement of heavy 2-storey concrete building | Flat land close to sea level, close to foot of c. 20 m high plateau | Wairoa N (c. 152 km) |  | B, Shallow soil (5 - 20m thick over rock) | B, Rock | B, Intermediate soil |  |  |  |  | silt with gravel | soft | 5 |  | soft/ loose alluvial silt with gravel | [7 empty] | silt/clay | soft | 7 |  | very soft-soft estuarine mud with some shingle and basalt blocks | [80 empty] | Basalt | strong |  |  |  |  | White, P.J. & Perrin, N.D. (2003). Geology of the Whangarei urban area. 1:25,000. Institute of Geological & Nuclear Sciences geological map 26. Lower Hutt, NZ. Institute of Geological & Nuclear Sciences. | [6 empty] | 12 | c. 12 m, based on borehole data from site on Hunt St., 200 m NNW of recorder site | 35.7272 | 174.3194 | MO2A
201A | Whangarei Telephone Exchange | Low Liquefaction Susceptibility |  | Concrete ground floor, near centre, of large (approx. 30m x 30m) 3-storey building. Reinforced concrete frame, block walls. | Flat land close to sea level | Wairoa N (c. 152 km) |  | B, Shallow soil (5 - 20m thick over rock) | C, Shallow soil | B, Intermediate soil |  |  |  |  | silt with gravel | soft | 5 |  | soft/ loose alluvial silt with gravel | [7 empty] | silt/clay | soft | 12 | 10-15 | very soft-soft estuarine mud with some shingle and basalt blocks | [80 empty] | Basalt | strong |  |  | basalt (or mudstone)? |  | White, P.J. & Perrin, N.D. (2003). Geology of the Whangarei urban area. 1:25,000. Institute of Geological & Nuclear Sciences geological map 26. Lower Hutt, NZ. Institute of Geological & Nuclear Sciences. | [6 empty] | 17 | 15-20 m, based on borehole data from site on Hunt St., 500 m N of recorder site | 35.7297 | 174.3175 | Scratch Plate
201B | Whangarei Telephone Exchange | Low Liquefaction Susceptibility |  | Concrete ground floor, near centre, of large (approx. 30m x 30m) 3-storey building. Reinforced concrete frame, block walls. | Flat land close to sea level | Wairoa N (c. 152 km) |  | B, Shallow soil (5 - 20m thick over rock) | C, Shallow soil | B, Intermediate soil |  |  |  |  | silt with gravel | soft | 5 |  | soft/ loose alluvial silt with gravel | [7 empty] | silt/clay | soft | 12 |  | very soft-soft estuarine mud with some shingle and basalt blocks | [80 empty] | Basalt | strong |  |  | basalt (or mudstone)? |  | White, P.J. & Perrin, N.D. (2003). Geology of the Whangarei urban area. 1:25,000. Institute of Geological & Nuclear Sciences geological map 26. Lower Hutt, NZ. Institute of Geological & Nuclear Sciences. | [6 empty] | 17 | 15-20 m, based on borehole data from site on Hunt St., 500 m N of recorder site | 35.7297 | 174.3175 | Scratch Plate
WLZ | Whitehall | Stable |  | On concrete floor of purpose-built instrument vault | On gently sloping side of ridge | Kerepehi S (c. 19 km) |  | A, Rock (Vs greater than 600m/s) or very thin soil (less than 5m) over rock | B, Rock | A, Rock or very stiff soil | [6 empty] | 0 | [94 empty] | Greywacke | moderately strong | slightly weathered |  | Jurassic Greywcke (siltstone), |  | Cousins, W.J., Zhao, J.X. and Perrin, N.D. (1999). A model for the attenuation of Peak Ground Acceleration in New Zealand based on seismograph and accelerograph data. Bulletin of the New Zealand Society for Earthquake Engineering 32(4): 193-220. | [6 empty] | 0 |  | 37.8386 | 175.5881
120B | Woodville Police Station | Stable | 5 | Concrete floor of single-storey timber-framed brick-clad building, corrugated-iron roof. | Flat site, floodplain of Manawatu River. | Woodville (c. 2 km), Wellington (Pahiatua) (c. 3 km), Ruahine S (c. 5 km), Pahiatua (c. 7 km), Ruahine Reverse (c. 13 km) |  | D, Deep soil in broad canyon (soil greater than 20m thick) | D, Deep or soft Soil | C, Flexible or deep soil | deep |  |  |  | clayey gravel | medium dense | 10 |  | gravel, claybound gravel, clay | [7 empty] | clay | stiff | 6 | [9 empty] | gravel with some clay | dense | 14 | [9 empty] | peat, clay, gravel | dense | 70 | ? | stiff/ dense peat, clay, gravel, claybound gravel | [56 empty] | Mudstone | moderately weak |  |  | Tertiary mudstone/ sandstone |  | Lillie, A.R. (1953). The geology of the Dannevirke subdivision. NZ Geological Survey Bulletin 46. Department of Scientific & Industrial Research, Wellington. | [6 empty] | 100 | Approximate value | 40.3367 | 175.8683 | MO2A | Wellington Fault (c. 3 km)
120C | Woodville Police Station | Stable | 5 | Concrete floor of single-storey timber-framed brick-clad building, corrugated-iron roof. | Flat site, floodplain of Manawatu River. | Woodville (c. 2 km), Wellington (Pahiatua) (c. 3 km), Ruahine S (c. 5 km), Pahiatua (c. 7 km), Ruahine Reverse (c. 13 km) |  | D, Deep soil in broad canyon (soil greater than 20m thick) | D, Deep or soft Soil | C, Flexible or deep soil | deep |  |  |  | clayey gravel | medium dense | 10 |  | gravel, claybound gravel, clay | [7 empty] | clay | stiff | 6 | [9 empty] | gravel with some clay | dense | 14 | [9 empty] | peat, clay, gravel | dense | 70 | ? | stiff/ dense peat, clay, gravel, claybound gravel | [56 empty] | Mudstone | moderately weak |  |  | Tertiary mudstone/ sandstone |  | Lillie, A.R. (1953). The geology of the Dannevirke subdivision. NZ Geological Survey Bulletin 46. Department of Scientific & Industrial Research, Wellington. | [6 empty] | 100 | Approximate value | 40.3367 | 175.8683 | MO2A | Wellington Fault (c. 3 km)
WDPS | Woodville Police Station | Stable | 5 | Concrete floor of single-storey timber-framed brick-clad building, corrugated-iron roof. | Flat site, floodplain of Manawatu River. | Woodville (c. 1 km), Wellington (Pahiatua) (c. 3 km), Ruahine S (c. 5 km), Pahiatua (c. 7 km), Ruahine Reverse (c. 13 km) |  | D, Deep soil in broad canyon (soil greater than 20m thick) | D, Deep or soft Soil | C, Flexible or deep soil | deep |  |  |  | clayey gravel | medium dense | 10 |  | gravel, claybound gravel, clay | [7 empty] | clay | stiff | 6 | [9 empty] | gravel with some clay | dense | 14 | [9 empty] | peat, clay, gravel | dense | 70 | ? | stiff/ dense peat, clay, gravel, claybound gravel | [56 empty] | Mudstone | moderately weak |  |  | Tertiary mudstone/ sandstone |  | Lillie, A.R. (1953). The geology of the Dannevirke subdivision. NZ Geological Survey Bulletin 46. Department of Scientific & Industrial Research, Wellington. | [6 empty] | 100 | Approximate value | 40.3399 | 175.8696 | Etna | Wellington Fault (c. 3 km)
120A | Woodville Post Office | Stable | 5 | Concrete floor of single storey concrete & brick building | Flat site, floodplain of Manawatu River. | Woodville (c. 2 km), Wellington (Pahiatua) (c. 3 km), Ruahine S (c. 5 km), Pahiatua (c. 7 km), Ruahine Reverse (c. 13 km) |  | D, Deep soil in broad canyon (soil greater than 20m thick) | D, Deep or soft Soil | C, Flexible or deep soil | deep |  |  |  | clayey gravel | medium dense | 10 |  | gravel, claybound gravel, clay | [7 empty] | clay | stiff | 6 | [9 empty] | gravel with some clay | dense | 14 | [9 empty] | peat, clay, gravel | dense | 70 | ? | stiff/ dense peat, clay, gravel, claybound gravel | [56 empty] | Mudstone | moderately weak |  |  | Tertiary mudstone/ sandstone |  | Lillie, A.R. (1953). The geology of the Dannevirke subdivision. NZ Geological Survey Bulletin 46. Department of Scientific & Industrial Research, Wellington. | [6 empty] | 100 | Approximate value | 40.3367 | 175.8683 | MO2A | Wellington Fault (c. 3 km)
AMBC | Amberley HDC | Stable |  | Concrete floor of "Lockwood" type building (solid wood plank wall, light roof). | Canterbury Plains | Omihi (c. 11 km), North Canterbury 1 (c. 11 km), Porters-Grey (c. 14 km), North Canterbury 2 (c. 14 km), Pegasus1NW (c. 19 km) |  | D, Deep soil in broad canyon (soil greater than 20m thick) | D, Deep or soft Soil | C, Flexible or deep soil | deep |  |  |  | clayey silt/ gravel | stiff |  | ? | clayey silt over (0.6m) over greywacke alluvium (Windwhistle Fm) | [92 empty] | Greywacke |  |  |  | Windwhistle Fm |  | NZ Soil Bureau. (1968). General survey of the soils of the South Island, New Zealand. Soil Survey Bulletin 27. Department of Scientific & Industrial Research, Wellington. ### Gregg, D.R. (1964). Geological Map of New Zealand, 1:250,000, Sheet 18, Hurinui (1st Ed.). Department of Scientific and Industrial Research, Wellington. | [7 empty] | Unknown - insufficient subsurface data | 43.1564 | 172.7308 | CUSP3A
CCCC | Christchurch Cathedral College | Stable |  | Concrete floor of concrete wall building (part brick-clad), 2-storeys | Canterbury Plains, central Christchurch City. | Pegasus1NW (c. 24 km) |  | D, Deep soil in broad canyon (soil greater than 20m thick) | D, Deep or soft Soil | C, Flexible or deep soil | deep |  |  |  | silt with wood | soft | 3 |  | fluvial silt with wood (Springston Fm) | [7 empty] | gravel & sand | loose | 9 |  | loose to medium dense fluvial gravel & sand (Springston Fm) | [7 empty] | sand, silt | dense | 15 |  | marine /lagoonal sand, silt (Christchurch Fm) | [7 empty] | gravel | dense | 10 |  | glacial outwash gravel (Riccarton Fm) | [7 empty] | peat, silt, sand | firm | 18 |  | soft to stiff/ dense marine/ lagoonal/ swamp peat, silt, sand (Bromley Fm) | [7 empty] | gravel | very dense | 20 |  | glacial outwash (Linwood gravel) | [7 empty] | gravels | very dense | 700 |  | Tertiary rocks - effective bedrock | [20 empty] | Basalt | strong |  |  | basalt (Lyttleton basalt) |  | Berrill, J.B., Davis, R.O., and McCahon, I.F. (1993). Christchurch seismic hazard pilot study. Bulln of the New Zealand National Society for Earthquake Engineering, 26(1): 14-27. ### Brown, L.J., and Weeber, J.H. (1992. Geology of the Christchurch Urban Area. Institute of Geological & Nuclear Sciences, 104pp, 1 map. | [6 empty] | 800 | c. 800 m, effective bedrock possibly c. 55 m | 43.5395 | 172.6464 | CUSP3B
CHHC | Christchurch Hospital | Stable |  | Concrete floor of large 2-storey reinforced concrete building | Cnaterbury Plains, central Christchurch City. | Pegasus1NW (c. 25 km) |  | D, Deep soil in broad canyon (soil greater than 20m thick) | D, Deep or soft Soil | C, Flexible or deep soil | deep |  |  |  | silt with wood | soft | 3 |  | fluvial silt with wood (Springston Fm) | [7 empty] | gravel & sand | loose | 9 |  | loose to medium dense fluvial gravel & sand (Springston Fm) | [7 empty] | sand, silt | dense | 15 |  | marine /lagoonal sand, silt (Christchurch Fm) | [7 empty] | gravel | dense | 10 |  | glacial outwash gravel (Riccarton Fm) | [7 empty] | peat, silt, sand | firm | 18 |  | soft to stiff/ dense marine/ lagoonal/ swamp peat, silt, sand (Bromley Fm) | [7 empty] | gravel | very dense | 20 |  | glacial outwash (Linwood gravel) | [7 empty] | gravels | very dense | 700 |  | Tertiary rocks - effective bedrock | [20 empty] | Basalt | strong |  |  | basalt (Lyttleton basalt) |  | Berrill, J.B., Davis, R.O., and McCahon, I.F. (1993). Christchurch seismic hazard pilot study. Bulln of the New Zealand National Society for Earthquake Engineering, 26(1): 14-27. ### Brown, L.J., and Weeber, J.H. (1992). Geology of the Christchurch Urban Area. Institute of Geological & Nuclear Sciences, 104pp, 1 map. | [6 empty] | 800 | c 800 m, possibly 75 m to effective bedrock. | 43.5355 | 172.6261 | CUSP3B
CSTC | Cust School | Stable |  | Concrete floor of "Skyline" type garage (light timber frame, iron cladding) | Canterbury Plains, 5 km from Summerhills, 17 km from range front & 28 km from coast. | Springbank (c. 2 km), Cust (c. 3 km), Ashley (c. 6 km), Porters-Grey (c. 15 km), |  | D, Deep soil in broad canyon (soil greater than 20m thick) | D, Deep or soft Soil | C, Flexible or deep soil | deep |  |  |  | silty poorly sorted gravel | medium dense |  | ? | loess (1.5-2m) over morainic deposits:fluvioglacial outwash gravel (Woodlands Fm) | [92 empty] | Greywacke | strong |  |  |  |  | Wilson, D.D. (1989). Quaternary geology of northwestern Canterbury Plains, 1:100,000, Sheets L35 & parts of L36, M35 & M36. NZGS miscellaneous series map 14. DSIR, Wgtn. | [7 empty] | Unknown - insufficient subsurface data | 43.314 | 172.3812 | CUSP3A
CULC | Culverden - Airlie Farm | Stable |  | Concrete floor of partly open workshop (timber pole frame, iron cladding). | On the Amuri Plains, 1 km from the range front, not close to any terraces. | Lowry (c. 11 km), Waitohi (c. 11 km), Hope-Conway (c. 20 km), Hope-Conway OS (c. 20 km), |  | B, Shallow soil (5 - 20m thick over rock) | C, Shallow soil | B, Intermediate soil |  |  |  |  | stony silt/ sandy gravel | stiff |  | ? | stony silt (0.4m) over greywacke alluvium | [92 empty] | Greywacke | strong |  |  | sand, silt & glacial outwash gravel |  | NZ Soil Bureau. (1968). General survey of the soils of the South Island, New Zealand. Soil Survey Bulletin 27. Department of Scientific & Industrial Research, Wellington. ### Gregg, D.R. (1964). Geological Map of New Zealand, 1:250,000, Sheet 18, Hurinui (1st Ed.). Department of Scientific and Industrial Research, Wellington. | [7 empty] | Unknown - insufficient subsurface data | 42.7611 | 172.8025 | CUSP3B
DORC | Dorie | Stable |  | Concrete floor of small "Skyline" type shed (light timber frame. Iron cladding). | Canterbury Plains, 55km from the range front and 5 km from the coast and the Rakaia river mouth. | Hororata (c. 48 km) |  | D, Deep soil in broad canyon (soil greater than 20m thick) | D, Deep or soft Soil | C, Flexible or deep soil | deep |  |  |  | stony silt/ fine sandy silt | stiff |  | ? | stony silt-fine sandy silt (0.4m) over greywacke gravel | [92 empty] | Greywacke | strong |  |  |  |  | NZ Soil Bureau. (1968). General survey of the soils of the South Island, New Zealand. Soil Survey Bulletin 27. Department of Scientific & Industrial Research, Wellington. | [7 empty] | Unknown - insufficient subsurface data | 43.8984 | 172.0937 | CUSP3B
DSLC | Dunsandel School | Stable |  | Concrete floor of "Skyline" type garage (light timber frame, iron cladding). | Canterbury Plains, 30 km from the range front, 20 km from the coast. | Springbank (c. 30 km) |  | D, Deep soil in broad canyon (soil greater than 20m thick) | D, Deep or soft Soil | C, Flexible or deep soil | deep |  |  |  | sand - silt/ gravel | medium dense |  | ? | loess (0.7m) over fluvioglacial outwash gravel (Burnham Fm) | [92 empty] | Greywacke | strong |  |  |  |  | Wilson, D.D. (1989). Quaternary geology of northwestern Canterbury Plains, 1:100,000, Sheets L35 & parts of L36, M35 & M36. NZGS miscellaneous series map 14. DSIR, Wgtn. | [7 empty] | Unknown - insufficient subsurface data | 43.6692 | 172.1978 | CUSP3A
GDLC | Greendale | Stable |  | Concrete floor of triple "Skyline" type garage (light timber frame, iron cladding). | Canterbury Plains, 30 km from range front, 20 km from the coast. | Hororata (c. 18 km), Springbank (c. 19 km) |  | D, Deep soil in broad canyon (soil greater than 20m thick) | D, Deep or soft Soil | C, Flexible or deep soil | deep |  |  |  | sand - silt/ gravel | medium dense |  | ? | loess (0.7m) over fluvioglacial outwash gravel (Burnham Fm) | [92 empty] | Greywacke | strong |  |  |  |  | Wilson, D.D. (1989). Quaternary geology of northwestern Canterbury Plains, 1:100,000, Sheets L35 & parts of L36, M35 & M36. NZGS miscellaneous series map 14. DSIR, Wgtn. | [7 empty] | Unknown - insufficient subsurface data | 43.588 | 172.0893 | CUSP3B
HORC | Hororata School | Stable |  | Concrete floor of concrete masonry garage (c. 3 m x 8 m). | Canterbury Plains, 5 km from the range front, 50 km from the coast | Hororata (c. 8 km), Springbank (c. 16 km) |  | D, Deep soil in broad canyon (soil greater than 20m thick) | D, Deep or soft Soil | C, Flexible or deep soil | deep |  |  |  | sand - silt/ gravel | medium dense |  | ? | loess (0.7m) over fluvioglacial outwash gravel (Burnham Fm) | [92 empty] | Greywacke | strong |  |  |  |  | Wilson, D.D. (1989). Quaternary geology of northwestern Canterbury Plains, 1:100,000, Sheets L35 & parts of L36, M35 & M36. NZGS miscellaneous series map 14. DSIR, Wgtn. | [7 empty] | Unknown - insufficient subsurface data | 43.5413 | 171.9598 | CUSP3A
KOWC | Kowai | Stable |  | Concrete floor of large (c. 10 m x 30 m) iron clad shed. | Canterbury Plains, 1 km from range front , 1 km from the Kowai River and terraces. | Springfield (c. 1 km), Porters-Grey (c. 4 km), Torlesse (c. 12 km), Cheeseman (c. 16 km), Cust (c. 16 km) |  | D, Deep soil in broad canyon (soil greater than 20m thick) | D, Deep or soft Soil | C, Flexible or deep soil | deep |  |  |  | sand - silt/ gravel | medium dense |  | ? | loess (0.7m) over fluvioglacial outwash gravel (Burnham Fm) | [92 empty] | Greywacke | strong |  |  |  |  | Wilson, D.D. (1989). Quaternary geology of northwestern Canterbury Plains, 1:100,000, Sheets L35 & parts of L36, M35 & M36. NZGS miscellaneous series map 14. DSIR, Wgtn. | [7 empty] | Unknown - insufficient subsurface data | 43.3231 | 171.8547 | CUSP3B
KPOC | Kaiapoi North School | Stable |  | Concrete floor of "Skyline" type garage (light timber frame, iron cladding). | Canterbury Plains, 4 km from coast and 1 km from Kaiapoi River | Pegasus1NW (c. 9 km), Ashley (c. 17 km), Springbank (c. 17 km) |  | D, Deep soil in broad canyon (soil greater than 20m thick) | E, Very soft soil | C, Flexible or deep soil | deep and soft |  |  |  | sand, silt | medium dense | 15 | ? | dune sand | [7 empty] | gravel, sand & silt | medium dense | 50 | ? | post-glacial fluviatile gravel, sand & silt (Springston Fm) | [80 empty] | Greywacke | strong |  |  |  |  | Brown. L.J. (1973).Geological Map of New Zealand, 1:63,360, Sheet S76, Kaiapoi (1st Ed.). Department of Scientific and Industrial Research, Wellington. | [7 empty] | Unknown - insufficient subsurface data | 43.3781 | 172.6636 | CUSP3A
LINC | Lincoln Crop & Food Research | Stable |  | Concrete floor of small "Skyline" type shed (light timber frame, iron cladding). | Canterbury Plains, 30 km from the range front, 20 km from the coast. | Springbank (c. 32 km) |  | D, Deep soil in broad canyon (soil greater than 20m thick) | D, Deep or soft Soil | C, Flexible or deep soil | deep |  |  |  | gravel, sand, silt. | medium dense |  | ? | fluvial gravel from degradation of older gravels (Springston Fm) | [92 empty] | Greywacke | strong |  |  |  |  | Wilson, D.D. (1989). Quaternary geology of northwestern Canterbury Plains, 1:100,000, Sheets L35 & parts of L36, M35 & M36. NZGS miscellaneous series map 14. DSIR, Wgtn. | [7 empty] | Unknown - insufficient subsurface data | 43.6248 | 172.4679 | CUSP3A
LPCC | Lyttelton Port Company | Stable |  | Concrete floor of 2-storey RC-frame building, c. 10 m x 20 m. | Flat ground adjacent to Lyttleton Harbour. | Pegasus1NW (c. 30 km) |  | A, Rock (Vs greater than 600m/s) or very thin soil (less than 5m) over rock | B, Rock | A, Rock or very stiff soil |  |  |  |  | fill/ loess |  |  | ? | [93 empty] | Andesite | strong |  |  | andesite, basalt (Lyttleton Volcanics) |  | Suggate, R.P. (1973).Geological Map of New Zealand, 1:250,000, Sheet 21, Christchurch (2nd Ed.). Department of Scientific and Industrial Research, Wellington. | [7 empty] | Unknown - insufficient subsurface data | 43.6056 | 172.7223 | CUSP3B
LRSC | Lauriston | Stable |  | Concrete floor of small "Skyline" type shed (light timber frame, iron cladding). Water pump installed. | Centre of Canterbury Plains, 30 km from range front & 35 km from coast. | Hororata (c. 20 km) |  | D, Deep soil in broad canyon (soil greater than 20m thick) | D, Deep or soft Soil | C, Flexible or deep soil | deep |  |  |  | silt /gravel | medium dense |  | ? | silt (0.3m) over greywacke gravels | [92 empty] | Greywacke | strong |  |  |  |  | NZ Soil Bureau. (1968). General survey of the soils of the South Island, New Zealand. Soil Survey Bulletin 27. Department of Scientific & Industrial Research, Wellington. | [7 empty] | Unknown - insufficient subsurface data | 43.7311 | 171.7935 | CUSP3A
LSRC | Lake Sumner Road | Low Landslide Susceptibility |  | Concrete floor of "Skyline" type garage (light timber frame, iron cladding). | Canterbury Plains. | Waitohi (c. 2 km), Esk (c. 10 km), Lowry (c. 13 km), Kaiwara S (c. 17 km), |  | B, Shallow soil (5 - 20m thick over rock) | C, Shallow soil | B, Intermediate soil |  |  |  |  | silt /gravel | medium dense |  | ? | silt/ loess (1.3m)/ gravel & sand (Tertairy deposits) | [92 empty] | Greywacke | strong |  |  | (Kowhai Gravel) |  | NZ Soil Bureau. (1968). General survey of the soils of the South Island, New Zealand. Soil Survey Bulletin 27. Department of Scientific & Industrial Research, Wellington. ### Gregg, D.R. (1964). Geological Map of New Zealand, 1:250,000, Sheet 18, Hurinui (1st Ed.). Department of Scientific and Industrial Research, Wellington. | [7 empty] | Unknown - insufficient subsurface data | 42.8712 | 172.5432 | CUSP3A
MAYC | Mayfield School | Stable |  | Concrete floor of Caretaker's shed (light timber frame, iron and timber cladding). | Canterbury Plains, 15 km from the range front. | Hutt-Peel (c. 5 km) |  | D, Deep soil in broad canyon (soil greater than 20m thick) | D, Deep or soft Soil | C, Flexible or deep soil | deep |  |  |  | clayey silt / gravel | medium dense |  | ? | silt (0.4m) over greywacke alluvium | [92 empty] | Greywacke | strong |  |  |  |  | NZ Soil Bureau. (1968). General survey of the soils of the South Island, New Zealand. Soil Survey Bulletin 27. Department of Scientific & Industrial Research, Wellington. | [7 empty] | Unknown - insufficient subsurface data | 43.8247 | 171.4216 | CUSP3A
MSMC | Mount Somers School | Stable |  | Concrete floor of "Skyline" type garage (light timber frame, iron cladding). | Canterbury Plains, 5 km from range front and 1 km from terreaces of Ashburton River. | Hutt-Peel (c. 2 km), Hororata (c. 11 km) |  | D, Deep soil in broad canyon (soil greater than 20m thick) | D, Deep or soft Soil | C, Flexible or deep soil | deep |  |  |  | silt /gravel | firm |  | ? | silt (0.9m) over greywacke gravels & alluvium | [92 empty] | Greywacke | strong |  |  | outwash gravel |  | NZ Soil Bureau. (1968). General survey of the soils of the South Island, New Zealand. Soil Survey Bulletin 27. Department of Scientific & Industrial Research, Wellington. ### Gregg, D.R. (1964). Geological Map of New Zealand, 1:250,000, Sheet 18, Hurinui (1st Ed.). Department of Scientific and Industrial Research, Wellington. | [7 empty] | Unknown - insufficient subsurface data | 43.7063 | 171.4022 | CUSP3A
PEEC | Peel Forest | Stable |  | Concrete floor of partly open workshop building (light timber frame, iron cladding). | Canterbury Plains, 300m from range front. | Hutt-Peel (c. 0.9 km), Quartz Creek (c. 19 km) |  | B, Shallow soil (5 - 20m thick over rock) | C, Shallow soil | B, Intermediate soil |  |  |  |  | silt /gravel | medium dense |  | ? | silt (0.4m) over greywacke alluvium | [92 empty] | Greywacke | strong |  |  |  |  | NZ Soil Bureau. (1968). General survey of the soils of the South Island, New Zealand. Soil Survey Bulletin 27. Department of Scientific & Industrial Research, Wellington. | [7 empty] | Unknown - insufficient subsurface data | 43.9253 | 171.2366 | CUSP3B
PRPC | Pages Road Pumping Station | Stable |  | Concrete floor of concrete masonry storage shed (c. 4 m x 9 m). | Canterbury Plains. | Pegasus1NW (c. 22 km) |  | D, Deep soil in broad canyon (soil greater than 20m thick) | E, Very soft soil | C, Flexible or deep soil | deep and soft |  |  |  | sand & clay | medium dense | 26 |  | firm/ medium dense (ChCh Fm) | [7 empty] | sand & gravel | medium dense | 25 |  | (Burnham Fm) | [7 empty] | sand/ sand & clay |  | 12 |  | sand/ sand & clay (Bromley Fm) | [68 empty] | Greywacke | strong |  |  |  |  | Brown, L.J. (1975). Water well data, Sheet S76/7-8. Belfast – Styx. New Zealand Geological Survey Report 72. | [7 empty] | Unknown - insufficient subsurface data | 43.527 | 172.7017 | CUSP3B
RKAC | Rakaia School | Stable |  | Concrete floor of concrete masonry boiler shed. | Canterbury Plains, 200m from terrace edge, equidistant to mountains and sea. | Hororata (c. 31 km) |  | D, Deep soil in broad canyon (soil greater than 20m thick) | D, Deep or soft Soil | C, Flexible or deep soil | deep |  |  |  | sandy loess | stiff | 3 | 2-4 | [20 empty] | gravels | medium dense |  |  | greywacke | [68 empty] | Greywacke | strong |  |  |  |  | NZ Soil Bureau. (1968). General survey of the soils of the South Island, New Zealand. Soil Survey Bulletin 27. Department of Scientific & Industrial Research, Wellington. | [7 empty] | Unknown - insufficient subsurface data | 43.7531 | 172.023 | CUSP3A
ROLC | Rolleston School | Stable |  | Concrete floor of "Skyline" type garage (light timber frame, iron cladding). | Canterbury Plains, 34 km from range front & 17 km from Banks Peninsula | Springbank (c. 27 km) |  | D, Deep soil in broad canyon (soil greater than 20m thick) | D, Deep or soft Soil | C, Flexible or deep soil | deep |  |  |  | sand, silt/ gravel | medium dense |  | ? | fluvial gravel from degradation of older gravels (Springston Fm) | [92 empty] | Greywacke | strong |  |  |  |  | Wilson, D.D. (1989). Quaternary geology of northwestern Canterbury Plains, 1:100,000, Sheets L35 & parts of L36, M35 & M36. NZGS miscellaneous series map 14. DSIR, Wgtn. | [7 empty] | Unknown - insufficient subsurface data | 43.5945 | 172.381 | CUSP3A
SBRC | Southbridge School | Stable |  | Concrete floor of brick-clad boiler shed. | Canterbury Plains, 8 km from coast & 30 km from Banks Peninsula. | Hororata (c. 46 km) |  | D, Deep soil in broad canyon (soil greater than 20m thick) | D, Deep or soft Soil | C, Flexible or deep soil | deep |  |  |  | stony silt/ sandy gravel | stiff |  | ? | stony silt (0.4m) over greywacke alluvium | [92 empty] | Greywacke | strong |  |  | river gravel & alluvium (Springton Fm) |  | NZ Soil Bureau. (1968). General survey of the soils of the South Island, New Zealand. Soil Survey Bulletin 27. Department of Scientific & Industrial Research, Wellington. ### Gregg, D.R. (1964). Geological Map of New Zealand, 1:250,000, Sheet 18, Hurinui (1st Ed.). Department of Scientific and Industrial Research, Wellington. | [7 empty] | Unknown - insufficient subsurface data | 43.8104 | 172.2523 | CUSP3A
SCAC | Scargill | Stable |  | Concrete floor of small garage (light timber frame, iron cladding). | Floor of Scargill Valley, near edge of hill & 200m from the Scargill Stream and associated terraces. | Kaiwara S (c. 0.4 km), Omihi (c. 4 km), Lowry (c. 11 km) |  | A, Rock (Vs greater than 600m/s) or very thin soil (less than 5m) over rock | B, Rock | A, Rock or very stiff soil |  |  |  |  | silt - clayey silt/ loess & gravel | medium dense |  | ? | firm - stiff/ medium dense silt (0.9) over loess & greywacke loess and slope deposits with sandstone | [92 empty] | Greywacke | strong |  |  |  |  | NZ Soil Bureau. (1968). General survey of the soils of the South Island, New Zealand. Soil Survey Bulletin 27. Department of Scientific & Industrial Research, Wellington. ### Gregg, D.R. (1964). Geological Map of New Zealand, 1:250,000, Sheet 18, Hurinui (1st Ed.). Department of Scientific and Industrial Research, Wellington. | [7 empty] | Unknown - insufficient subsurface data | 42.9403 | 172.9215 | CUSP3B
SHFC | Sheffield School | Stable |  | Concrete floor of "Skyline" type garage (light timber frame, iron cladding). | Canterbury Plains, 1 km from range front & 18 km from Porters Pass- Amberley Fault zone. | Hororata (c. 3 km), Cust (c. 4 km), Springbank (c. 4 km), Ashley (c. 9 km), Springfield (c. 13 km) |  | B, Shallow soil (5 - 20m thick over rock) | C, Shallow soil | B, Intermediate soil |  |  |  |  | sand - silt/ gravel | medium dense |  | ? | loess (1m) over fluvioglacial outwash gravel (Windwhistle Fm) | [92 empty] | Greywacke | strong |  |  | Windwhistle Fm |  | Wilson, D.D. (1989). Quaternary geology of northwestern Canterbury Plains, 1:100,000, Sheets L35 & parts of L36, M35 & M36. NZGS miscellaneous series map 14. DSIR, Wgtn. | [7 empty] | Unknown - insufficient subsurface data | 43.3928 | 172.0256 | CUSP3A
SWNC | Swananoa School | Stable |  | Concrete floor of "Skyline" type shed (light timber frame, iron cladding). | Canterbury Plains, 17 km from coast, 7 km from Waimakariri River. | Springbank (c. 8 km), Cust (c. 11 km), Ashley (c. 12 km) |  | D, Deep soil in broad canyon (soil greater than 20m thick) | D, Deep or soft Soil | C, Flexible or deep soil | deep |  |  |  | sand - silt/ gravel | medium dense |  | ? | loess (0.7m) over fluvioglacial outwash gravel (Burnham Fm) | [92 empty] | Greywacke | strong |  |  |  |  | Wilson, D.D. (1989). Quaternary geology of northwestern Canterbury Plains, 1:100,000, Sheets L35 & parts of L36, M35 & M36. NZGS miscellaneous series map 14. DSIR, Wgtn. | [7 empty] | Unknown - insufficient subsurface data | 43.3711 | 172.4952 | CUSP3B
TPLC | Templeton School | Stable |  | Concrete floor of "Skyline" type shed (light timber frame, iron cladding). | Canterbury Plains, 14 km from city centre, 11 km from Banks Peninsula. | Springbank (c. 25 km) |  | D, Deep soil in broad canyon (soil greater than 20m thick) | D, Deep or soft Soil | C, Flexible or deep soil | deep |  |  |  | sand - silt/ gravel | medium dense |  | ? | fluvial gravel from degradation of older gravels (Springston Fm) | [92 empty] | Greywacke | strong |  |  |  |  | Wilson, D.D. (1989). Quaternary geology of northwestern Canterbury Plains, 1:100,000, Sheets L35 & parts of L36, M35 & M36. NZGS miscellaneous series map 14. DSIR, Wgtn. | [7 empty] | Unknown - insufficient subsurface data | 43.5517 | 172.4718 | CUSP3A
WAKC | Waikari | Stable |  | Concrete floor of "Skyline" type garage (light timber frame, iron cladding). | Amuri Plains, 1 km from range front | Kaiwara S (c. 0.3 km), Lowry (c. 7 km), Omihi (c. 11 km), Waitohi (c. 19 km), |  | B, Shallow soil (5 - 20m thick over rock) | C, Shallow soil | B, Intermediate soil |  |  |  |  | clayey sily-clay/ sand-gravel | firm |  | ? | firm/ medium dense alluvium & slope deposits from marl, calcareous & glauonitic sandstones & limestones | [92 empty] | Greywacke | strong |  |  |  |  | NZ Soil Bureau. (1968). General survey of the soils of the South Island, New Zealand. Soil Survey Bulletin 27. Department of Scientific & Industrial Research, Wellington. ### Gregg, D.R. (1964). Geological Map of New Zealand, 1:250,000, Sheet 18, Hurinui (1st Ed.). Department of Scientific and Industrial Research, Wellington. | [7 empty] | Unknown - insufficient subsurface data | 42.9648 | 172.7051 | CUSP3B
WIGC | Waiau Gorge | Stable |  | Concrete floor of "Skyline" type garage (light timber frame, iron cladding). | Edge of Canterbury Plains. | Waitohi (c. 12 km), Hope-Conway (c. 14 km), Hope-Conway OS (c. 14 km), Lowry (c. 16 km), Hope 1888 (c. 18 km) |  | B, Shallow soil (5 - 20m thick over rock) | C, Shallow soil | B, Intermediate soil |  |  |  |  | sandy silt over gravel | medium dense |  | ? | sandy silt (0.2m) over glacial outwash gravel (Burnham Fm) | [92 empty] | Greywacke | strong |  |  |  |  | NZ Soil Bureau. (1968). General survey of the soils of the South Island, New Zealand. Soil Survey Bulletin 27. Department of Scientific & Industrial Research, Wellington. ### Gregg, D.R. (1964). Geological Map of New Zealand, 1:250,000, Sheet 18, Hurinui (1st Ed.). Department of Scientific and Industrial Research, Wellington. | [7 empty] | Unknown - insufficient subsurface data | 42.7029 | 172.8002 | CUSP3A
WSFC | Westpoint | Stable |  | Concrete floor of garage with light timber frame, concrete brick cladding. | Centre of Canterbury Plains. | Hutt-Peel (c. 20 km) |  | D, Deep soil in broad canyon (soil greater than 20m thick) | D, Deep or soft Soil | C, Flexible or deep soil | deep |  |  |  | silt /gravel | medium dense |  | ? | silt (0.3m) over greywacke gravels (Burnham Fm) | [92 empty] | Greywacke | very strong |  |  | Andesite/ Greywacke - Tertiary |  | NZ Soil Bureau. (1968). General survey of the soils of the South Island, New Zealand. Soil Survey Bulletin 27. Department of Scientific & Industrial Research, Wellington.### Suggate, R.P. (1973). Geological Map of New Zealand, 1:250,000, Sheet 20, Christchurch (2nd Ed.). Department of Scientific and Industrial Research, Wellington. | [7 empty] | Unknown - insufficient subsurface data | 43.839 | 171.6109 | CUSP3A
WTMC | Waiau Te Mara Farm | Stable |  | Concrete floor of partly open shed (timber pole frame, iron cladding). | Crest of low hill in gently rolling terrain | Lowry (c. 7 km), Hope-Conway (c. 10 km), Hope-Conway OS (c. 10 km), Hanmer (c. 13 km), Kaiwara N (c. 15 km) |  | B, Shallow soil (5 - 20m thick over rock) | C, Shallow soil | B, Intermediate soil |  |  |  |  | silt - silty clay /gravels | medium dense |  | ? | firm/ medium dense silt (0.6m) over silty clay over greywacke gravels, sandstone & loess | [92 empty] | Siltstone | strong |  |  | calcareous siltstone and sandstone |  | NZ Soil Bureau. (1968). General survey of the soils of the South Island, New Zealand. Soil Survey Bulletin 27. Department of Scientific & Industrial Research, Wellington. ### Gregg, D.R. (1964). Geological Map of New Zealand, 1:250,000, Sheet 18, Hurinui (1st Ed.). Department of Scientific and Industrial Research, Wellington. | [7 empty] | Unknown - insufficient subsurface data | 42.6211 | 173.0535 | CUSP3B
No data available for entered site code
No data available for entered site code
Note on DX10: needs to be verified
Note on DX259: Needs to be verified
Note on DY10: needs to be verified
Note on DY259: Needs to be verified